## Bid Item Checklist
Reference | Item Code | Bid Item | Unit | Items to be Specified on Plans or in Contract Documents | Incidental or Included Items
DIVISION 2 - EARTHWORK
Section 2010 - Earthwork, Subgrade, and Subbase
2010, 1.08, A | 2010-A | Clearing and Grubbing | UNIT |  | Placement of backfill in area where roots have been removed, and removal and disposal of all materials.
2010, 1.08, B | 2010-B | Clearing and Grubbing | AC |  | Removal and disposal of all materials and placement of backfill in area where roots have been removed.
2010, 1.08, C | 2010-C | Clearing and Grubbing | LS |  | Removing and disposing all materials and furnishing and placing backfill material in area where roots have been removed.
2010, 1.08, D, 1 | 2010-D-1 | Topsoil, On-site | CY | Specify whenever the depth of cut for stripping and salvaging topsoil is other than 8 inches. | Stripping and stockpiling topsoil; preparing the topsoil placement area by tillage or ripping; re-spreading the topsoil; additional tillage to address compaction during placement; and removal of clods, roots, stones, and other undesirable materials.
2010, 1.08, D, 2 | 2010-D-2 | Topsoil, Compost-amended | CY |  | Preparing the placement area by tillage or ripping and furnishing, transporting, placing, and incorporating compost.
2010, 1.08, D, 3 | 2010-D-3 | Topsoil, Off-site | CY |  | Preparing the placement area by tillage or ripping; furnishing, transporting, and spreading the off-site topsoil; completing tillage to address compaction during placement; and removal of clods, roots, stones, and other undesirable materials.
2010, 1.08, E | 2010-E | Excavation, Class 10, Class 12, or Class 13 | CY | Specify the class of excavation as Class 10, Class 12, or Class 13. When the truck count method is to be used for measuring Class 10 or Class 13 excavation, specify if the shrinkage factor is other than 1.35. Specify whenever stripping, salvaging, and spreading 8 inches of topsoil is NOT a pay item and is included in the payment of Class 10, Class 12, or Class 13 excavation. | a. Site preparation for, and the construction of, embankment, fills, shoulder backfill, and backfill behind curbs. b. Overhaul. c. Finishing the soil surface, including roadways, shoulders, behind curbs, side ditches, slopes, and borrow pits. d. Repair or replacement of any fences that have been unnecessarily damaged or removed.
2010, 1.08, F |  |  |  | Specify whenever below grade excavation (core out) will NOT be measured and paid as extra work. | Equipment, tools, labor, disposal of unsuitable materials, dewatering, drying, furnishing, and placement of foundation materials as required by the Engineer, compaction and finishing of the excavated area, and all incidental work as may be required.
2010, 1.08, G | 2010-G | Subgrade Preparation | SY |  | Excavating, manipulating, replacing, compacting, and trimming to the proper grade.
2010, 1.08, H | 2010-H | Granular Stabilization | TON |  | Removal and disposal of unstable material and furnishing, hauling, placing, and compacting granular stabilization material.
2010, 1.08, I | 2010-I | Subgrade Treatment, ____ (Type) | SY |  | Furnishing, placing, and incorporating the subgrade treatment material (cement, asphalt, fly ash, lime, geogrid, or geotextiles).
2010, 1.08, J | 2010-J | Subbase, _____ (Type), _____ (Thickness) | SY |  | Furnishing, placing, compacting, and trimming to the proper grade.
2010, 1.08, K, 1 | 2010-K-1 | Removal of Structure, ____ (Type) | EA |  | Removal and disposal of structures.
2010, 1.08, K, 2, a | 2010-K-2-a | Removal of Known Box Culvert, _____ (Type), _____ (Size) | LF |  | Removal and disposal of known box culverts.
2010, 1.08, K, 2, c | 2010-K-2-c | Removal of Known Pipe Culvert, _____ (Type), _____ (Size) | LF |  | Removal and disposal of known pipe culverts.
2010, 1.08, K, 3, a | 2010-K-3-a | Removal of Known Pipe and Conduit, _____ (Type), _____ (Size) | LF | Specify whenever removal of pipe and conduits will include plugging. | Removal, disposal, and plugging, if specified, of pipes and conduits.
2010, 1.08, L, 1 | 2010-L-1 | Filling and Plugging of Known Pipe Culverts, Pipes, and Conduits, _____ (Type), _____ (Size) | LF |  | Furnishing and installing the plug and the flowable mortar as designated by the Engineer.
2010, 1.08, M | 2010-M | Compaction Testing | LS | Specify when the Contractor is responsible for compaction testing.
2010, 2.01 |  |  |  | Specify use of compost-amended or off-site topsoil if on-site topsoil is NOT to be used.
2010, 2.02, C, 3 |  |  |  | Specify the limits of Class 13 excavation.
2010, 2.04, C, 5 |  |  |  | Specify whenever Type 2 geogrid is to be used in lieu of Type 1.
2010, 3.02, C |  |  |  | Specify if 8 inches of off-site topsoil is not to be used.
2010, 3.03, F, 1 |  |  |  | Specify the desired depth for removal of unsuitable or unstable materials.
2010, 3.04, D |  |  |  | Specify whenever Type A compaction is to be used in lieu of compaction with moisture and density control.
2010, 3.05 |  |  |  | Specify whenever and where unsuitable soils will be allowed in the right-of-way.
2010, 3.06, A |  |  |  | Specify if granular stabilization materials or subgrade treatment is to be used in lieu of select subgrade materials.
2010, 3.07 |  |  |  | Specify the type of subgrade treatment (lime, cement, fly ash, asphalt, geogrid, or geotextiles) to be used.
2010, 3.07, A, 1 |  |  |  | Specify the depth and rate of incorporation of the subgrade treatment material (lime, cement, fly ash, or asphalt).
2010, 3.07, A, 2 |  |  |  | Specify the areas requiring subgrade treatment.
2010, 3.08, B |  |  |  | Specify the type and depth of subbase.
2010, 3.09, A |  |  |  | Specify when the Contractor is responsible for compaction testing.
Figure 2010.102 |  |  |  | Specify whenever Type A compaction is desired in lieu of compaction with moisture and density control.
DIVISION 3 - TRENCH AND TRENCHLESS CONSTRUCTION
Section 3010 - Trench Excavation and Backfill
3010, 1.08, A |  |  |  |  | 1. Standard trench excavation. 2. Removal and disposal of excess backfill material resulting from pipe installation. 3. Removal of abandoned private utilities encountered during trench excavation. 4. Furnishing and placing granular bedding material. 5. Placing and compacting backfill material. 6. Dewatering including, but not limited to, all equipment such as generators, pumps, rock for sump pits, discharge piping, and any extra excavation needed to facilitate dewatering according to stormwater regulations, as applicable. 7. Sheeting, shoring, and bracing. 8. Adjusting the moisture content of excavated backfill material to the range specified for placement and compaction.
3010, 1.08, B | 3010-B | Rock Excavation | CY |  | Furnishing the equipment and labor to break up, remove, and properly dispose of rock encountered in the trench.
3010, 1.08, C | 3010-C | Trench Foundation | TON |  | Removal and disposal of over-excavated material required to stabilize trench foundation; and furnishing, hauling, and placing stabilization material.
3010, 1.08, D | 3010-D | Replacement of Unsuitable Backfill Material | CY |  | Removal, hauling, and disposal costs of the unsuitable material and the furnishing, hauling, and placing of the suitable replacement backfill material. Unit price does not include landfill costs for contaminated materials.
3010, 1.08, E | 3010-E | Special Pipe Embedment or Encasement, _____ (Type) | LF |  | Furnishing and placing all required special pipe embedment or encasement materials.
3010, 1.08, F | 3010-F | PCC Pipe Support Over Existing Utility | EA |  | Furnishing and placing PCC pipe supports and associated materials.
3010, 1.08, G | 3010-G | Reinforced PCC Beam Utility Line Support | EA |  | Furnishing and placing the reinforced PCC beam utility line support and associated materials.
3010, 1.08, H | 3010-H | Trench Compaction Testing | LS | Specify when the Contractor is responsible for trench compaction testing. | All payments associated with retesting resulting from failure of initial tests.
3010, 2.04, A, 2 |  |  |  | Specify whenever Class V material can be used as other than topsoil.
3010, 2.06, D, 1 |  |  |  | Specify if foamed cellular concrete may be substituted for flowable mortar.
3010, 3.05, A, 6, a |  |  |  | Specify if concrete, flowable mortar, CLSM, or foamed cellular concrete is to be used in lieu of other bedding materials.
3010, 3.05, B, 1, a |  |  |  | Specify if granular bedding material is to be used for pressure pipes.
Figure 3010.101 |  |  |  | Specify when over-excavation and foundation stone will be required.
Figure 3010.105 |  |  |  | Specify when and where to install a waterstop.
Section 3020 - Trenchless Construction
3020, 1.08 |  |  |  |  | All items of work contained in this section are incidental to the underground utility pipe being installed and will not be paid for separately.
3020, 2.02, A |  |  |  | Specify the wall thickness of casing pipe. See Section 9C-1.
3020, 2.02, C |  |  |  | Specify inside diameter of casing pipe.
3020, 2.05, B |  |  |  | Specify where special fill materials will be used.
3020, 3.04, A, 2, b |  |  |  | Specify the installation deviation tolerances of casing pipe if different than those included.
3020, 3.04, A, 2, b, 2), b) |  |  |  | Specify the minimum depth of pressurized pipe.
3020, 3.04, D |  |  |  | Specify when to fill the annular space between the carrier and casing pipe with flowable mortar, CLSM, or foamed cellular concrete.
DIVISION 4 - SEWERS AND DRAINS
Section 4010 - Sanitary Sewers
4010, 1.08, A, 1 | 4010-A-1 | Sanitary Sewer Gravity Main, Trenched, ___ (Type), ____ (Size) | LF | Specify if a pipe lining is to be used. | Trench excavation; dewatering; furnishing and installing pipe; pipe lining (if specified); furnishing, placing, and compacting bedding and backfill material; wyes and other fittings; pipe joints; pipe connections; testing; and inspection.
4010, 1.08, A, 2 | 4010-A-2 | Sanitary Sewer Gravity Main, Trenchless, ___ (Type), ____ (Size) | LF | Specify if a pipe lining is to be used. | Furnishing and installing pipe; pipe lining (if specified); trenchless installation materials and equipment; pit excavation; dewatering; placing and compacting backfill material; pipe connections; testing; and inspection.
4010, 1.08, B, 1 | 4010-B-1 | Sanitary Sewer Gravity Main with Casing Pipe, Trenched, ____ (Type), ____ (Size) | LF | Specify if a pipe lining is to be used. | Furnishing and installing both carrier pipe and casing pipe, pipe lining (if specified); trench excavation, dewatering, furnishing bedding material, placing bedding and backfill material, furnishing and installing annular space fill material, casing spacers, pipe connections, testing, and inspection.
4010, 1.08, B, 2 | 4010-B-2 | Sanitary Sewer Gravity Main with Casing Pipe, Trenchless, ____ (Type), ____ (Size) | LF | Specify if a pipe lining is to be used. | Furnishing and installing both carrier pipe and casing pipe; pipe lining (if specified); trenchless installation materials and equipment; pit excavation; dewatering; and placing and compacting backfill material; casing spacers; furnishing and installing annular space fill material; pipe connections; testing; and inspection.
4010, 1.08, C, 1 | 4010-C-1 | Sanitary Sewer Force Main, Trenched, ____ (Type), ____ (Size) | LF |  | Trench excavation; dewatering; furnishing and installing pipe; furnishing, placing, and compacting bedding and backfill; wyes and other fittings; pipe joints; testing; and inspection.
4010, 1.08, C, 2 | 4010-C-2 | Sanitary Sewer Force Main, Trenchless, ____ (Type), ____ (Size) | LF |  | Furnishing and installing pipe; trenchless installation materials and equipment; pit excavation; dewatering; placing and compacting backfill material; pipe connections; testing; and inspection.
4010, 1.08, D, 1 | 4010-D-1 | Sanitary Sewer Force Main with Casing Pipe, Trenched, ____ (Type), ____ (Size) | LF |  | Furnishing and installing both carrier pipe and casing pipe; trench excavation; dewatering; furnishing, placing, and compacting bedding and backfill material; furnishing and installing annular space fill material; casing spacers; pipe connections; testing; and inspection.
4010, 1.08, D, 2 | 4010-D-2 | Sanitary Sewer Force Main with Casing Pipe, Trenchless, ____ (Type), ____ (Size) | LF |  | Furnishing and installing both carrier pipe and casing pipe; trenchless installation materials and equipment; pit excavation; dewatering; placing and compacting backfill material; casing spacers; furnishing and installing annular space fill material; pipe connections; testing; and inspection.
4010, 1.08, E | 4010-E | Sanitary Sewer Service Stub, ____ (Type), ____ (Size) | LF | Specify the distance beyond the right-of-way line that the sanitary sewer service stub is to extend, if other than 10 feet. | Trench excavation; furnishing and installing pipe; furnishing, placing, and compacting bedding and backfill material; tap; fittings; testing; and inspection.
4010, 1.08, F | 4010-F | Sanitary Sewer Service Relocation | EA |  | Removal of existing pipe, trench excavation, furnishing new pipe and bedding material, placing and compacting bedding and backfill material, connection back to existing service, compaction, testing, and inspection.
4010, 1.08, G | 4010-G | Sewage Air Release Valve and Pit | EA |  | Excavation; furnishing, placing, and compacting bedding and backfill material; and testing.
4010, 1.08, H | 4010-H | Removal of Sanitary Sewer, ____ (Type), ____ (Size) | LF | For removal of sanitary sewer, specify if capping is required. | Removal, disposal, and capping (if specified) of pipe; and furnishing, placing, and compacting backfill material.
4010, 1.08, I | 4010-I | Sanitary Sewer Cleanout, ____ (Size) | EA |  | Plug at the end of the main, fittings, riser pipe, cap with screw plug, casting, and concrete casting encasement.
4010, 1.08, K | 4010-K | Sanitary Sewer Abandonment, Plug, ____ (Size) | EA |  | Trench excavation (if necessary), cutting pipe (if required), furnishing and placing plug materials, and placing and compacting backfill material.
4010, 1.08, L | 4010-L | Sanitary Sewer Abandonment, Fill and Plug, ____ (Size) | LF |  | Trench excavation (if necessary), cutting pipe (if required), furnishing and placing pipe fill material, furnishing and placing plug materials, and placing and compacting backfill material.
4010, 2.01, A, 1 |  |  |  | For solid wall PVC pipe, 8 inch to 15 inch, specify if SDR 35 may be used.
4010, 2.01, C, 2, a |  |  |  | For corrugated PVC, 8 inch to 10 inch, specify if a minimum pipe stiffness of 46 psi may be used.
4010, 2.02, A |  |  |  | Specify when joint restraints for ductile iron pipe force mains are required.
4010, 2.02, B |  |  |  | Specify when restrained joints are required for PVC force mains.
4010, 2.02, E, 2 |  |  |  | Specify the color of plastic post used for tracer wire station.
4010, 3.02, B, 7 |  |  |  | Specify the location for installation of wye or tee service fitting.
4010, 3.05, B, 2 |  |  |  | Specify the location for any installation of a tracer wire station in addition to each end of the force main.
4010, 3.06, A |  |  |  | Specify the locations for installation of sanitary sewer service stub.
4010, 3.06, C |  |  |  | Specify the distance beyond the right-of-way line that the sanitary sewer service stub is to extend, if other than 10 feet.
4010, 3.06, C, 3 |  |  |  | Specify the depth of sanitary sewer service stub at its termination, if other than 10 to 12 feet.
4010, 3.06, C, 5 |  |  |  | Specify method of marking the end of the sanitary sewer service line.
4010, 3.08, B, 2 |  |  |  | Specify when to fill an abandoned sanitary sewer with flowable mortar, foamed cellular concrete, or CLSM.
4010, 3.10 |  |  |  | Specify where to provide sanitary sewer cleanouts.
Section 4020 - Storm Sewers
4020, 1.08, A, 1 | 4020-A-1 | Storm Sewer, Trenched, ____ (Type), ____ (Size) | LF |  | Trench excavation; dewatering; furnishing and installing pipe; furnishing, placing, and compacting bedding and backfill material; joint wrapping; wyes and other fittings; pipe joints; pipe connections; testing; and inspection.
4020, 1.08, A, 2 | 4020-A-2 | Storm Sewer, Trenchless, ____ (Type), ____ (Size) | LF |  | Furnishing and installing pipe; trenchless installation materials and equipment; pit excavation; dewatering; placing and compacting backfill material; pipe connections; testing; and inspection.
4020, 1.08, B, 1 | 4020-B-1 | Storm Sewer with Casing Pipe, Trenched, ____ (Type), ____ (Size) | LF |  | Furnishing and installing both carrier pipe and casing pipe; trench excavation; dewatering; furnishing, placing, and compacting bedding and backfill material; furnishing and installing annular space fill material; casing spacers; pipe connections; testing; and inspection.
4020, 1.08, B, 2 | 4020-B-2 | Storm Sewer with Casing Pipe, Trenchless, ____ (Type), ____ (Size) | LF |  | Furnishing and installing both carrier pipe and casing pipe; trenchless installation materials and equipment; pit excavation; dewatering; placing and compacting backfill material; casing spacers; furnishing and installing annular space fill material; pipe connections; testing; and inspection.
4020, 1.08, C | 4020-C | Linear Trench Drain | LF |  | Furnishing and installing the linear trench drain including all appurtenances; furnishing and placement of PCC transition; furnishing, excavation, and backfill of discharge pipe; connection to manhole or intake, if required; installation of apron, if required.
4020, 1.08, D | 4020-D | Removal of Storm Sewer, ____ (Type), ____ (Size) | LF | Specify if capping is required for removal of storm sewer. | Removal, disposal, and capping (if specified) of pipe; and furnishing, placing, and compacting backfill material.
4020, 1.08, F | 4020-F | Storm Sewer Abandonment, Plug, ____ (Size) | EA |  | Trench excavation (if necessary), cutting pipe (if required), furnishing and placing plug materials, and placing and compacting backfill material.
4020, 1.08, G | 4020-G | Storm Sewer Abandonment, Fill and Plug, ____ (Size) | LF |  | Trench excavation (if necessary), cutting pipe (if required), furnishing and placing pipe fill material, furnishing and placing plug materials, and placing and compacting backfill material.
4020, 2.01, A, 3 |  |  |  | Specify when to use a rubber O-ring or profile gasket in lieu of a tongue and groove joint wrapped with engineering fabric.
4020, 2.01, B, 3 |  |  |  | Specify when to use a rubber O-ring or profile gasket in lieu of a tongue and groove joint wrapped with engineering fabric.
4020, 2.01, C, 3 |  |  |  | Specify when to use a rubber O-ring or profile gasket in lieu of a tongue and groove joint wrapped with engineering fabric.
4020, 2.01, G, 1, d |  |  |  | Specify gage of corrugated metal pipe, if other than Iowa DOT Standard Road Plan DR-104.
4020, 2.01, I, 2 |  |  |  | Specify gage of coated corrugated metal pipe, if other than Iowa DOT Standard Road Plan DR-104.
4020, 3.04, A |  |  |  | Specify any special linear trench drain installation requirements.
4020, 3.05, B, 2 |  |  |  | Specify the use of a rubber O-ring or profile gasket.
4020, 3.06 |  |  |  | Specify where to install pipe aprons, apron footings, and apron guards.
4020, 3.09, B, 2 |  |  |  | Specify when to fill a line to be abandoned with flowable mortar, foamed cellular concrete, or CLSM.
Section 4030 - Pipe Culverts
4030, 1.08, A, 1 | 4030-A-1 | Pipe Culvert, Trenched, ____ (Type), ____ (Size) | LF |  | Trench excavation; dewatering; furnishing and installing pipe; furnishing, placing, and compacting bedding and backfill material; connectors; testing; and inspection.
4030, 1.08, A, 2 | 4030-A-2 | Pipe Culvert, Trenchless, ____ (Type), ____ (Size) | LF |  | Furnishing and installing pipe; trenchless installation materials and equipment; pit excavation, dewatering, and placing and compacting backfill material; pipe connections; testing; and inspection.
4030, 1.08, B | 4030-B | Pipe Apron, ____ (Type), ____ (Size) | EA |  | Trench excavation; dewatering; furnishing and installing the apron; furnishing, placing, and compacting bedding and backfill material; connectors; and other appurtenances.
4030, 1.08, C | 4030-C | Footing for Concrete Pipe Apron, ____ (Type), ____ (Size) | EA |  | Excavation; dewatering; reinforcing steel; concrete; furnishing, placing and compacting bedding and backfill material.
4030, 1.08, D | 4030-D | Pipe Apron Guard, ____ (Type), ____ (Size) | EA |  | Furnishing and installing the apron guard and repairing any damage to the apron from the installation process.
4030, 2.01, C, 5 |  |  |  | Specify gage of the structural plate culverts, if other than Iowa DOT Standard Road Plan DR-104.
4030, 3.02, A |  |  |  | Specify the locations to install pipe aprons.
4030, 3.02, B |  |  |  | Specify the locations to install apron footings.
4030, 3.02, E |  |  |  | Specify the locations to install apron guards.
Figure 4030.225 |  |  |  | Specify when to extend the bottom cross bar through the apron.
Section 4040 - Subdrains and Footing Drain Collectors
4040, 1.08, A | 4040-A | Subdrain, ____ (Type), ____ (Size) | LF | Specify the use of engineering fabric. | Trench excavation, furnishing and placing bedding and backfill material, engineering fabric (when specified), connectors, and elbows and tees. The length of elbows and tees of the pipes installed will be included in the length of pipe measured.
4040, 1.08, B | 4040-B | Footing Drain Collector, ____ (Type), ____ (Size) | LF |  | Trench excavation, pipe, wyes, tap, fittings, and furnishing and placing bedding and backfill material.
4040, 1.08, C | 4040-C-1 | Subdrain Cleanout, ____ (Type), ____ (Size) | EA |  | Trench excavation; furnishing cleanout and lid; and furnishing, placing, and compacting bedding and backfill material.
4040, 1.08, C | 4040-C-2 | Footing Drain Cleanout, ____ (Type), ____ (Size) | EA |  | Trench excavation; furnishing cleanout and lid; and furnishing, placing, and compacting bedding and backfill material.
4040, 1.08, D | 4040-D-1 | Subdrain Outlets and Connections, ____ (Type), ____ (Size) | EA |  | Pipe, non-shrink grout, coupling bands, and rodent guards for pipes 6 inches or smaller.
4040, 1.08, D | 4040-D-2 | Footing Drain Outlets and Connections, ____ (Type), ____ (Size) | EA |  | Pipe, non-shrink grout, coupling bands, and rodent guards for pipes 6 inches or smaller.
4040, 1.08, E | 4040-E | Storm Sewer Service Stub, ____ (Type), ____ (Size) | LF | Specify the distance beyond the right-of-way that the storm sewer service stub is to extend, if other than 10 feet. | Trench excavation, furnishing bedding material, placing bedding and backfill material, tap, fittings, and plugs.
4040, 3.01, A, 1 |  |  |  | Excavate trench and provide pipe bedding and backfill as shown on the figures. Install engineering fabric if specified in the contract documents.
4040, 3.02, B |  |  |  | Specify the use of engineering fabric.
4040, 3.03, A |  |  |  | Specify the locations to install footing drain service stubs.
4040, 3.03, C |  |  |  | Specify the distance beyond the right-of-way that the footing drain service stub is to extend, if other than 10 feet.
Figure 4040.231 |  |  |  | For Type 1 subdrains, specify Case A, B, or C. For Type 2 subdrains, specify Case D or E and the pipe diameter. When using Case A or Case D, specify the distance from back of curb. For both types, specify when engineering fabric is to be used.
Figure 4040.232 |  |  |  | Specify the type of subdrain cleanout to be used.
Figure 4040.233 |  |  |  | Specify when to use a CMP outlet.
Section 4050 - Pipe Cleaning and Rehabilitation
4050, 1.07, B |  |  |  | Specify if water will not be provided for cleaning and installation of cured-in-place pipe by the Jurisdiction at no cost.
4050, 1.08, A, 1 | 4050-A-1 | Mainline Cleaning, ____ (Size) | LF | Specify if logging of active service taps is required. | Sewer cleaning, debris removal and transport, post CCTV inspection for Engineer review, and logging of active service taps (if specified). Unit price also includes disposal and associated costs for all debris removed from sewer.
4050, 1.08, A, 2 | 4050-A-2 | Pre-Rehabilitation Cleaning and Inspection, ____ (Size) | LF |  | Pre-cleaning CCTV inspection, light sewer cleaning, debris removal and transport, post cleaning CCTV inspection for Engineer review, and identification and logging of active service taps. Unit price also includes disposal and associated costs for all debris removed from sewer.
4050, 1.08, A, 3 | 4050-A-3 | Additional Sewer Cleaning | HOUR |  | Heavy sewer cleaning, root cutting, deposit cutting, and post cleaning CCTV inspection for Engineer review.
4050, 1.08, A, 4 | 45050-A-4 | Debris Removal, Transportation, and Disposal | TON |  | Removing, decanting, transporting, disposing, and paying associated costs for all debris removed from sewer as a part of additional cleaning.
4050, 1.08, B | 4050-B | Remove Protruding Service Connections | EA |  | Removal of protruding service connections and debris removal.
4050, 1.08, C, 1 | 4050-C-1 | CIPP Main Lining, ____ (Size) | LF | Specify if bypass pumping is not included in the measurement and payment of other bid items. {Note - 1.08, G is the bid item for bypass pumping}. | Furnishing and installing the liner and appurtenances, CCTV inspection immediately prior to lining, bypass pumping unless otherwise specified, sliding foil, post-lining CCTV inspection, and all costs associated with the public information and notification program.
4050, 1.08, C, 2 | 4050-C-2 | Building Sanitary Sewer Service Reinstatement | EA |  | Reinstating sanitary sewer service connections, removal of debris, and coordination with service owners.
4050, 1.08, C, 3 | 4050-C-3 | CIPP End Seal, ____ (Size) | EA |  | End seal and installation.
4050, 1.08, D | 4050-D | CIPP Point Repair, ____ (Size) | EA | Specify if bypass pumping is not included in the measurement and payment of other bid items. {Note - 1.08, G is the bid item for bypass pumping}. | Furnishing and placing point repair liner, bypass pumping unless otherwise specified, sewer cleaning, removal of obstructions, debris removal, pipe preparation, and pre and post repair CCTV inspection.
4050, 1.08, E, 1 | 4050-E-1 | CIPP Service Pipe, Connection, ____ (Size) | EA | Specify if bypass pumping is not included in the measurement and payment of other bid items. {Note - 1.08, G is the bid item for bypass pumping}. | Furnishing and placing service connection liner, bypass pumping unless otherwise specified, documentation, and all costs associated with the public information and notification program.
4050, 1.08, E, 2 | 4050-E-2 | CIPP Service Pipe, Partial Pipe, ____ (Size) | EA | Specify the length of service pipe to line. Specify if bypass pumping is not included in the measurement and payment of other bid items. {Note - 1.08, G is the bid item for bypass pumping}. | Furnishing and installing service repair liner, bypass pumping unless otherwise specified, documentation, and all costs associated with the public information and notification program.
4050, 1.08, F, 1 | 4050-F-1 | Pressure Testing of Mainline Sewer Joints, ____ (Size) | EA | Specify if bypass pumping is not included in the measurement and payment of other bid items. {Note - 1.08, G is the bid item for bypass pumping}. | Bypass pumping unless otherwise specified, control testing, and documentation.
4050, 1.08, F, 2 | 4050-F-2 | Injection Grouting of Mainline Sewer Joints, ____ (Size) | EA | Specify if bypass pumping is not included in the measurement and payment of other bid items. {Note - 1.08, G is the bid item for bypass pumping}. | Bypass pumping unless otherwise specified, material testing, pressure testing after grouting, re-grouting of failed joints, and documentation. Unit price does not include the quantity of chemical grout used.
4050, 1.08, F, 3 | 4050-F-3 | Pressure Testing of Service Connections, ____ (Size) | EA | Specify if bypass pumping is not included in the measurement and payment of other bid items. {Note - 1.08, G is the bid item for bypass pumping}. | Bypass pumping unless otherwise specified, and documentation.
4050, 1.08, F, 4 | 4050-F-4 | Injection Grouting of Service Connections, ____ (Size) | EA | Specify if bypass pumping is not included in the measurement and payment of other bid items. {Note - 1.08, G is the bid item for bypass pumping}. | Bypass pumping unless otherwise specified, material testing, pressure testing after grouting, and documentation. Unit price does not include the quantity of chemical grout used.
4050, 1.08, F, 5 | 4050-F-5 | Chemical Grout | GAL |  | Grout additives; root inhibitor; and supplying, mixing, and measurement of chemical grout.
4050, 1.08, G, 3 | 4050-G-3 | Bypass Pumping | LS |  | Development and submittal of the bypassing plan, all staffing, equipment, and appurtenances necessary to accomplish the approved bypassing plan, including reserve equipment.
4050, 1.08, H, 1 | 4050-H-1 | Spot Repairs by Pipe Replacement, ____ (Type), ____ (Size) | EA |  | Uncovering and removing existing pipe and furnishing and placing bedding and backfill material for replacement pipe.
4050, 1.08, H, 2 | 4050-H-2 | Spot Repairs by Pipe Replacement, ____ (Type), ____ (Size) | LF |  | Furnishing and installing replacement pipe and connections.
4050, 2.01, C, 2 |  |  |  | Specify if the CIPP structural requirements are not fully deteriorated conditions.
4050, 2.01, Table 4050.01 |  |  |  | Specify the ovality reduction factor and height of soil above pipe.
4050, 2.02, B |  |  |  | Specify the CIPP point repair liner length.
4050, 2.02, C |  |  |  | Specify if the ovality is a value other than 2%.
4050, 2.03, A, 1 |  |  |  | Specify the distance the tube should extend from the sewer main into the service.
4050, 2.03, B, 2 |  |  |  | Specify the service liner length.
4050, 2.03, E, 1 |  |  |  | Specify if the cured-in-place service liner should be designed following different assumptions than those described in Table 4050.02.
4050, 2.03, Table 4050.02 |  |  |  | Specify the depth of cover for each service repair location.
4050, 2.04, C |  |  |  | Specify when to provide a root deterrent chemical to control root regrowth.
4050, 2.07, B |  |  |  | Specify the materials to use for pipe replacement.
4050, 3.01, A, 6 |  |  |  | Specify if the Contractor is to pay for disposal fees.
4050, 3.05, B, 1 |  |  |  | Specify the length of CIPP service repair.
4050, 3.06, B, 2 |  |  |  | Specify if the length of the service line grouting plug should be a length other than 18 inches.
4050, 3.07, C, 1 |  |  |  | Specify the materials to use for the replacement pipe.
Section 4060 - Cleaning, Inspection, and Testing of Sewers
4060, 1.08 |  |  |  |  | Cleaning, inspecting, and testing sanitary sewers, storm sewers, pipe culverts, and rehabilitated pipes (including video inspection) are incidental to other project costs and will not be paid for separately.
4060, 2.01, B, 3 |  |  |  | Specify the type of recording media that will be used to record the inspection.
4060, 3.03, A, 1 |  |  |  | Specify whenever video inspection of storm sewers is not desired.
DIVISION 5 - WATER MAINS AND APPURTENANCES
Section 5010 - Pipe and Fittings
5010, 1.08, A, 1 | 5010-A-1 | Water Main, Trenched, ____ (Type), ____ (Size) | LF |  | Trench excavation; dewatering; furnishing and installing pipe; furnishing, placing, and compacting bedding and backfill material; tracer system; testing; disinfection; and polyethylene wrap for ductile iron pipe and for fittings.
5010, 1.08, A, 2 | 5010-A-2 | Water Main, Trenchless, ____ (Type), ____ (Size) | LF |  | Furnishing and installing pipe; trenchless installation materials and equipment; pit excavation; dewatering; placing and compacting backfill material; tracer system; testing; and disinfection.
5010, 1.08, B, 1 | 5010-B-1 | Water Main with Casing Pipe, Trenched, ____ (Type), ____ (Size) | LF |  | Furnishing and installing both carrier pipe and casing pipe; trench excavation; dewatering; furnishing and installing pipe; furnishing, placing, and compacting bedding and backfill material; casing spacers; furnishing and installing annular space fill material; tracer system; testing; and disinfection.
5010, 1.08, B, 2 | 5010-B-2 | Water Main with Casing Pipe, Trenchless, ____ (Type), ____ (Size) | LF |  | Furnishing and installing both carrier pipe and casing pipe; trenchless installation materials and equipment; pit excavation; dewatering; placing and compacting backfill material; casing spacers; furnishing and installing annular space fill material; tracer system; testing; and disinfection.
5010, 1.08, C, 1 | 5010-C-1 | Fitting, ____ (Type), ____ (Size) | EA |  | Furnishing and installing fittings, restrained joints, anchor blocks, and thrust blocks.
5010, 1.08, C, 2 | 5010-C-2 | Fitting, ____ (Type), ____ (Size) | LB |  | Furnishing and installing fittings, restrained joints, anchor blocks, and thrust blocks.
5010, 1.08, D | 5010-D | Water Service Stub, ____ (Type), ____ (Size) | EA |  | Water service corporation; service pipe; curb stop; stop box; trench excavation; dewatering; furnishing and installing pipe; furnishing, placing, and compacting bedding and backfill material; and installation of tracer wire system for non-metallic service pipe.
5010, 1.08, E, 1 | 5010-E-1 | Water Service Pipe, ____ (Type), ____ (Size) | LF |  | Trench excavation; dewatering; furnishing and installing pipe; furnishing, placing, and compacting bedding and backfill material; and installation of tracer wire system for non-metallic service pipe.
5010, 1.08, E, 2 | 5010-E-2 | Water Service Corporation, ____ (Type), ____ (Size) | EA |  | Trench excavation (if necessary); furnishing and installing the water service corporation; and furnishing, placing, and compacting bedding and backfill material.
5010, 1.08, E, 3 | 5010-E-3 | Water Service Curb Stop and Box, ____ (Type), ____ (Size) | EA |  | Trench excavation (if necessary); furnishing and installing the curb stop and box; and furnishing, placing, and compacting bedding and backfill material.
5010, 1.08, F | 5010-F | Water Main Abandonment, Cap, ____ (Size) | EA |  | Trench excavation (if necessary); closing valves; removing valve boxes; installing thrust blocks; cutting pipe; installing MJ caps; and furnishing, placing, and compacting backfill material.
5010, 1.08, G | 5010-G | Water Main Abandonment, Fill and Plug, ____ (Size) | LF |  | Trench excavation (if necessary); closing valves; removing valve boxes; installing thrust blocks; cutting and removing the specified section of pipe; furnishing and pumping flowable material to fill the pipe to be abandoned; installing MJ caps; and furnishing, placing, and compacting backfill material.
5010, 1.08, H | 5010-H | Water Main Removal, ____ (Size) | LF |  | Trench excavation (if necessary); closing valves; installing thrust blocks; cutting pipe; installing MJ caps; removal and disposal of all valves and pipe specified for removal; furnishing, placing, and compacting backfill material.
5010, 2.01, A, 1, b |  |  |  | Specify the minimum wall thickness for PVC pipe sizes over 24 inches.
5010, 2.01, A, 2 |  |  |  | Specify joint type for PVC pipe if other than push-on.
5010, 2.01, B, 1, b |  |  |  | Specify the minimum wall thickness for DIP sizes over 24 inches.
5010, 2.01, B, 4 |  |  |  | Specify joint type for DIP if other than push-on.
5010, 2.04, C |  |  |  | Specify when thrust blocks will be used for pipe sizes greater than 16 inches in diameter.
5010, 2.07, B |  |  |  | Specify the materials to use for water service pipe and appurtenances.
5010, 3.01, A, 3 |  |  |  | Specify the lines and grades to install pipe with fittings.
5010, 3.01, A, 8 |  |  |  | For pipes larger than 16 inches, specify when concrete thrust blocks are required in addition to restrained joints.
5010, 3.05, E |  |  |  | Specify the locations to install ground rods if other than adjacent to connections to existing piping.
5010, 3.06, E, 2 |  |  |  | If the cover over the pipe is less than 5 feet, specify the minimum depth of cover.
5010, 3.07 |  |  |  | Specify when the change of piping material is not to be at the outside of the structure wall.
5010, 3.10, A, 1 |  |  |  | Specify the valves to close and the valve boxes to remove.
5010, 3.10, B, 1 |  |  |  | Specify the valves to close and the valve boxes to remove.
5010, 3.11, A |  |  |  | Specify the valves to close.
Figure 5010.101 |  |  |  | Specify when to use the alternate method of thrust blocks at dead ends.
Section 5011 - Fusible PVC and HDPE Pipe
5011, 1.08, A, 1 | 5011-A-1 | Fusible Water Main, Trenched, ____ (Type), ____ (Size) | LF |  | Trench excavation, dewatering, furnishing bedding material, performing fusion jointing, placing bedding and backfill material, tracer system, testing, and disinfection.
5011, 1.08, A, 2 | 5011-A-2 | Fusible Water Main, Trenchless, ____ (Type), ____ (Size) | LF |  | Furnishing and installing pipe; performing fusion jointing, trenchless installation materials and equipment; pit excavation, dewatering, and placing backfill material; tracer system; testing; and disinfection.
5011, 1.08, B, 1 | 5011-B-1 | Water Main with Casing Pipe, Trenched, ____ (Type), ____ (Size) | LF |  | Furnishing and installing both fusible carrier pipe and casing pipe, performing fusion jointing, trench excavation, dewatering, furnishing bedding material, placing bedding and backfill material, casing spacers, furnishing and installing annular space fill material, tracer system, testing, and disinfection.
5011, 1.08, B, 2 | 5011-B-2 | Water Main with Casing Pipe, Trenchless, ____ (Type), ____ (Size) | LF |  | Furnishing and installing both fusible carrier pipe and casing pipe; performing fusion jointing, trenchless installation materials and equipment; pit excavation, dewatering, and placing backfill material; casing spacers; furnishing and installing annular space fill material; tracer system; testing; and disinfection.
5011, 2.01, A, 1, b |  |  |  | Specify the minimum wall thickness for fusible PVC pipe sizes over 24 inches.
5011, 2.01, B, 2, b |  |  |  | Specify the minimum wall thickness for fusible HDPE pipe sizes over 24 inches.
5011, 3.01, C, 2 |  |  |  | Specify when the internal joint bead is to be ground and to what height if other than 0.1 inch.
Section 5020 - Valves, Fire Hydrants, and Appurtenances
5020, 1.08, A | 5020-A | Valve, ____ (Type), ____ (Size) | EA |  | All components attached to the valve or required for its complete installation, including underground or above ground operator, square valve operation nut, valve box and cover, valve box extension, and valve stem extension.
5020, 1.08, B | 5020-B | Tapping Valve Assembly, ____ (Size) | EA |  | Tapping sleeve, tapping valve, the tap, valve box and cover, valve box extension, and valve stem extension.
5020, 1.08, C | 5020-C | Fire Hydrant Assembly | EA |  | The fire hydrant, barrel extensions sufficient to achieve proper bury depth of anchoring pipe and height of fire hydrant above finished grade, and components to connect the fire hydrant to the water main, including anchoring pipe, fittings, thrust blocks, pea gravel or porous backfill material, and fire hydrant gate valve and appurtenances, except tapping valve assembly if used.
5020, 1.08, D | 5020-D | Alternate Fire Hydrant Assembly | EA |  | The fire hydrant, barrel extensions sufficient to achieve proper bury depth of anchoring pipe and height of fire hydrant above finished grade, and components to connect the fire hydrant to the water main, including anchoring pipes, 90 degree bend; fittings, thrust blocks, pea gravel or porous backfill material, and fire hydrant gate valve and appurtenances, except tapping valve assembly if used.
5020, 1.08, E | 5020-E | Flushing Device (Blowoff), ____ (Size) | EA |  | Trench excavation; furnishing, installing, and removing the flushing device (if designated by the Engineer); and furnishing, placing, and compacting bedding and backfill material.
5020, 1.08, F |  |  |  |  | Measurement and payment for minor adjustment of an existing valve box by raising or lowering the adjustable valve box is incidental.
5020, 1.08, G | 5020-G | Valve Box Extension | EA |  | Furnishing and installing the valve box extension and replacing the valve box lid.
5020, 1.08, H | 5020-H | Valve Box Replacement | EA |  | Removal of existing valve box; excavation; furnishing and installing new valve box; backfill; compaction; and all other necessary appurtenances.
5020, 1.08, I | 5020-I | Fire Hydrant Adjustment | EA |  | Removal and reinstallation of the existing fire hydrant; furnishing and installing the extension barrel section and stem; and all other necessary appurtenances.
5020, 1.08, J | 5020-J | Fire Hydrant Assembly Removal | EA | Specify if the fire hydrant assembly is to be delivered to the Contracting Authority | Excavation, removal of the fire hydrant, hydrant valve, thrust block, delivery of the fire hydrant assembly to the Contracting Authority (if specified), capping of the pipe, backfill, compaction, and surface restoration to match the surrounding area.
5020, 1.08, K | 5020-K | Valve Removal | EA | Specify if the valve is to be delivered to the Contracting Authority | Excavation, removal of each valve, replacing the removed valve with pipe and connections if required or capping the former valve connection, delivery of the valve to the Contracting Authority (if specified), backfill, compaction, and surface restoration to match the surrounding area.
5020, 1.08, L | 5020-L | Valve Box Removal | EA | Specify if the valve box is to be delivered to the Contracting Authority | Excavation, removal of each valve box, delivery of the valve box to the Contracting Authority (if specified), backfill, compaction, and surface restoration to match the surrounding area.
5020, 2.01, A, 2 |  |  |  | Specify whenever the opening direction for valves is clockwise.
5020, 2.01, D, 7 |  |  |  | Specify the locations to use tapping valve assemblies.
5020, 2.02, B |  |  |  | Specify allowable manufacturer(s) of fire hydrant assemblies.
5020, 2.02, C, 5 |  |  |  | Specify whenever the opening direction for fire hydrant assemblies is clockwise.
5020, 2.02, C, 6 |  |  |  | For fire hydrant assemblies, specify the operating nut, pumper nozzle, nozzle threads, and main valve nominal opening sizes.
5020, 2.03, A |  |  |  | Specify the type of flushing device (blowoff) to be used.
5020, 2.03, B, 2 |  |  |  | Specify the allowable manufacturer(s) for valve boxes.
5020, 3.02 |  |  |  | Specify where to install and how to construct flushing device (blowoff).
5020, 3.03, A |  |  |  | Specify where to place anchor tee and hydrant.
5020, 3.04, D |  |  |  | Specify if exterior of a new fire hydrant barrel section will be painted a color other than matching the existing fire hydrant.
Section 5030 - Testing and Disinfection
5030, 1.08 |  |  |  |  | Testing and disinfection of water systems is incidental to the construction of pipe and fittings.
DIVISION 6 - STRUCTURES FOR SANITARY AND STORM SEWERS
Section 6010 - Structures for Sanitary and Storm Sewers
6010, 1.08, A | 6010-A | Manhole, ____ (Type), ____ (Size) | EA | Specify if a manhole lining is to be used. | Excavation; furnishing and installing pipe; lining (if specified); furnishing, placing, and compacting bedding and backfill material; base; structural concrete; reinforcing steel; precast units (if used); concrete fillets; pipe connections; infiltration barriers (sanitary sewer manholes only); castings; and adjustment rings.
6010, 1.08, B | 6010-B | Intake, ____ (Type), ____ (Size) | EA |  | Excavation; furnishing and installing pipe; furnishing, placing, and compacting bedding and backfill material; base; structural concrete; reinforcing steel; precast units (if used); concrete fillets; pipe connections; castings; adjustment rings; and the insert/boxout.
6010, 1.08, C, 1 | 6010-C-1 | Internal Drop Connection, ____ (Size) | EA |  | Cutting the hole and installing a flexible watertight connector, providing and installing the receiving bowl, flexible coupler between the bowl and the drop pipe, the PVC drop pipe, pipe brackets and bolts, the bottom elbow, repair of fillet if required, and a splash guard if required.
6010, 1.08, C, 2 | 6010-C-2 | External Drop Connection, ____ (Size) | EA |  | The connection to the manhole and all pipe; fittings; concrete encasement; and furnishing, placing, and compacting bedding and backfill material.
6010, 1.08, D | 6010-D | Casting Extension Ring | EA |  | Furnishing and installing each casting extension ring and reinstalling the casting lid.
6010, 1.08, E | 6010-E-1 | Manhole Adjustment, Minor | EA |  | Removing existing casting and existing adjustment rings, furnishing and installing adjustment rings, furnishing and installing new casting, and installing new infiltration barrier (sanitary sewer manholes only).
6010, 1.08, E | 6010-E-2 | Intake Adjustment, Minor | EA |  | Removing existing casting and existing adjustment rings, furnishing and installing adjustment rings, and furnishing and installing new casting.
6010, 1.08, F | 6010-F-1 | Manhole Adjustment, Major | EA |  | Removal of existing casting, adjustment rings, top sections, and risers; excavation; concrete and reinforcing steel or precast sections; furnishing and installing new casting; installing new infiltration barrier (sanitary sewer manholes only); placing backfill material; and compaction.
6010, 1.08, F | 6010-F-2 | Intake Adjustment, Major | EA |  | Removal of existing casting, adjustment rings, top sections, and risers; excavation; concrete and reinforcing steel or precast sections; furnishing and installing new casting; placing backfill material; and compaction.
6010, 1.08, G | 6010-G-1 | Connection to Existing Manhole | EA |  | Coring or cutting into the existing manhole, removal of existing fillet, pipe connections, replacement of fillet, grout, and waterstop (when required).
6010, 1.08, G | 6010-G-2 | Connection to Existing Intake | EA |  | Coring or cutting into the existing intake, removal of existing fillet, pipe connections, replacement of fillet, grout, and waterstop (when required).
6010, 1.08, H | 6010-H-1 | Remove Manhole | EA |  | Removal of casting, concrete, and reinforcement; plugging pipes; filling remaining structure with flowable mortar; and placing compacted fill over structure to finished grade.
6010, 1.08, H | 6010-H-2 | Remove Intake | EA |  | Removal of casting, concrete, and reinforcement; plugging pipes; filling remaining structure with flowable mortar; and placing compacted fill over structure to finished grade.
6010, 2.05, B, 2, b |  |  |  | Specify the use of engineering fabric.
6010, 2.06, B |  |  |  | Specify when to use a concentric cone on sanitary sewer manholes.
6010, 2.11, B, 1 |  |  |  | Specify if sanitary sewer manhole exterior is to be coated.
6010, 2.11, B, 2 |  |  |  | Specify whenever sanitary sewer manhole lining is required.
6010, 2.13, A, 1 |  |  |  | Specify if steps are to be provided in manholes or intakes less than or equal to 20 feet deep.
6010, 3.01, D |  |  |  | Specify if intake lids are NOT to be set to match the longitudinal slope of the adjacent street.
6010, 3.01, J |  |  |  | Specify the type of casting to use for manholes and intakes, except for intakes that have a specific casting type identified on the figures. Specify if casting frame is to be attached to the structure with bolts.
6010, 3.02, B, 2 |  |  |  | Specify if reinforcing steel is to lap other than 36 diameters.
6010, 3.04, A, 1 |  |  |  | Specify when to install casting extension rings.
6010, 3.04, B, 3 |  |  |  | Specify when existing casting may be reinstalled for minor adjustment of existing manhole or intake.
6010, 3.04, C, 4 |  |  |  | Specify when existing casting may be reinstalled for major adjustment of existing manhole or intake.
6010, 3.05, C, 1, a |  |  |  | Specify whenever a knockout opening is allowed in lieu of a cored opening.
6010, 3.05, C, 1, b |  |  |  | Specify if sanitary sewer service is NOT required to be maintained at all times when connecting a sanitary sewer to existing manhole or intake.
6010, 3.05, C, 3 |  |  |  | Specify whenever a knockout opening is allowed in lieu of a cored opening.
6010, 3.07, A |  |  |  | Specify if removal of manhole or intake is other than to a minimum of 10 feet below top of subgrade in paved areas or 10 feet below finished grade in other areas.
6010, 3.07, B, 3 |  |  |  | Specify when to fill abandoned pipe line with flowable mortar or controlled low strength material.
Figure 6010.301 |  |  |  | Specify when an eccentric flat top is to be used in lieu of an eccentric cone section.
Figure 6010.303 |  |  |  | Specify when an eccentric flat top is to be used in lieu of an eccentric cone section.
Figure 6010.305 |  |  |  | Specify when an eccentric flat top is to be used in lieu of an eccentric cone section.
Figure 6010.501 |  |  |  | Specify when Type Q grate is to be used in lieu of Type R.
Figure 6010.502 |  |  |  | Specify when Type Q grate is to be used in lieu of Type R.
Figure 6010.603 |  |  |  | Specify when Type Q grate is to be used in lieu of Type R.
Section 6020 - Rehabilitation of Existing Manholes
6020, 1.08, A, 1 | 6020-A-1 | Rubber Chimney Seal | EA |  | All necessary compression or expansion bands and extension sleeves as necessary to complete chimney seal. Molded Shield: sealant.
6020, 1.08, A, 2 | 6020-A-2 | Molded Shield | EA |  | Sealant.
6020, 1.08, A, 3 | 6020-A-3 | Urethane Chimney Seal | EA |  | Preparing the surface of the manhole and furnishing and applying primer and urethane chimney seal according to the manufacturer’s requirements.
6020, 1.08, B | 6020-B | In-situ Manhole Replacement, Cast-in-place Concrete | VF |  | Handling of sewer flows as required to properly complete the installation, invert overlay as recommended by the manufacturer, replacement of existing casting with a new casting, and testing the manhole upon completion.
6020, 1.08, C | 6020-C | In-situ Manhole Replacement, Cast-in-place Concrete with Plastic Liner | VF |  | Handling of sewer flows as required to properly complete the installation, invert overlay as recommended by the manufacturer, replacement of existing casting with a new casting, sealing at the frame and cover, sealing pipe penetrations as recommended by the manufacturer, and testing the manhole upon completion.
6020, 1.08, D | 6020-D | Manhole Lining with Centrifugally Cast Cementitious Mortar Liner with Epoxy Seal | VF |  | Handling of sewer flows during lining operations as required to properly complete the installation, and replacement of the existing casting with a new casting.
6020, 2.02, A |  |  |  | Specify the thickness of the in-situ manhole replacement wall.
6020, 2.02, C |  |  |  | Specify whenever the Contractor is required to provide a PVC or PE plastic liner for in-situ manhole replacement.
6020, 3.01, C |  |  |  | Specify when the use of a urethane chimney seal is allowed.
6020, 3.02, B, 3 |  |  |  | Specify whenever a plastic liner is to be installed in an in-situ manhole replacement.
Section 6030 - Cleaning, Inspection, and Testing of Structures
6030, 1.08 |  |  |  |  | Cleaning, inspection, and testing of structures are incidental to construction of structures and will not be paid for separately.
6030, 3.04, A, 1 |  |  |  | Specify when exfiltration testing is required for sanitary sewer manholes in lieu of vacuum testing.
DIVISION 7 - STREETS AND RELATED WORK
Section 7010 - Portland Cement Concrete Pavement
7010, 1.08, A | 7010-A | Pavement, PCC, ____ (Thickness), ____ (Mix Type) | SY |  | Final trimming of subgrade or subbase, integral curb, bars and reinforcement, joints and sealing, surface curing and pavement protection (excluding cold weather protection; see Section 7010, 1.08, N), safety fencing, concrete for rigid headers, boxouts for fixtures, and pavement smoothness testing.
7010, 1.08, E | 7010-E | Curb and Gutter, ____ (Width), ____ (Thickness) | LF |  | Final subgrade/subbase preparation, bars and reinforcement, joints and sealing, surface curing and pavement protection (excluding cold weather protection; see Section 7010, 1.08, N), and boxouts for fixtures.
7010, 1.08, F | 7010-F | Beam Curb | LF |  | Final subgrade/subbase preparation, bars and reinforcement, joints and sealing, surface curing and pavement protection (excluding cold weather protection; see Section 7010, 1.08, N), and boxouts for fixtures.
7010, 1.08, G | 7010-G | Concrete Median | SY |  | Final subgrade/subbase preparation, bars and reinforcement, joints and sealing, surface curing and pavement protection (excluding cold weather protection; see Section 7010, 1.08, N), and boxouts for fixtures.
7010, 1.08, H | 7010-H | PCC Railroad Crossing Approach | SY |  | Excavation for modified subbase and subdrain, furnishing and installing subdrain, furnishing and installing subdrain outlet or connection to storm sewer, furnishing and installing porous backfill material, furnishing and placing modified subbase material, furnishing and installing reinforcing steel and tie bars, furnishing and placing concrete, furnishing, placing, and compacting asphalt.
7010, 1.08, I | 7010-I | PCC Pavement Samples and Testing | LS |  | Certified plant inspection, pavement thickness cores, pavement smoothness measurement (when required by the contract documents), and maturity testing.
7010, 1.08, K | 7010-K | PCC Pavement Widening, ____ (Thickness) | SY |  | Final subgrade/subbase preparation, integral curb, bars and reinforcement, joints and sealing, surface curing and pavement protection (excluding cold weather protection; see Section 7010, 1.08, N), safety fencing, concrete for rigid headers, boxouts for fixtures, and pavement smoothness.
7010, 1.08, N | 7010-N | PCC Cold Weather Protection | SY |  | Payment will be limited to protection necessary only within the contract period and with prior authorization of the work by the Engineer. No price modifications will be made for quantity underruns or overruns for this item. Cold weather protection necessary after the completion date, after all calendar days have passed, or after all working days have been used is incidental to the work regardless if a quantity was included in the contract.
7010, 2.01, E |  |  |  | Specify the use of an intermediate aggregate for concrete
7010, 2.01, L, 2 |  |  |  | Specify the type of preformed expansion jointing filler or sealer to use if NOT using a resilient filler.
7010, 2.02, A, 1 |  |  |  | Specify the type of Class C or Class M mix to use.
7010, 2.02, C, 2 |  |  |  | Specify the type and amount of supplementary cementitious material in the mix
7010, 3.01, C, 1, c |  |  |  | Specify the use of stringless paving.
7010, 3.02, I, 5, a |  |  |  | Specify when a textured finished surface other than an artificial turf or burlap drag is desired (i.e. surface tining).
7010, 3.02, I, 5, b |  |  |  | Specify when surface tining is required. Note - longitudinal tining is listed as the default.
7010, 3.02, J, 1, a |  |  |  | Specify when the use of a linseed oil solution is required.
7010, 3.02, K, 1, a |  |  |  | Specify the type and locations for construction of joints.
7010, 3.02, K, 2, i |  |  |  | Specify when to use wet sawing for dust control.
7010, 3.02, K, 3, a |  |  |  | Specify the location of longitudinal and transverse construction joints.
7010, 3.02, K, 4, a |  |  |  | Specify the location of expansion joints.
7010, 3.07, C, 2, a |  |  |  | Specify when the use of an inertial profiler for pavement smoothness is required.
Figure 7010.101, Sheet 4 |  |  |  | Specify when to use Detail D-1, D-2, or D-3.
Section 7011 - Portland Cement Concrete Overlays
7011, 1.08, A, 1 | 7011-A-1 | PCC Overlay, Furnish Only | CY |  | Furnishing the concrete mixture and delivery to the project site.
7011, 1.08, A, 2 | 7011-A-2 | PCC Overlay, Place Only | SY |  | Integral curb, bars and reinforcement, joints and sealing, finishing and texturing, surface curing and pavement protection, safety fencing, concrete for rigid headers, boxouts for fixtures, and pavement smoothness testing.
7011, 1.08, A, 3 | 7011-A-3 | Surface Preparation for Bonded PCC Overlay | SY |  | Sandblasting, shot blasting, scarification, and surface cleaning.
7011, 1.08, A, 4 | 7011-A-4 | Surface Preparation for Unbonded PCC Overlay | SY |  | Scarification and surface cleaning.
7011, 1.08, A, 5 | 7011-A-5 | Asphalt Separation Layer for Unbonded PCC Overlay | SY |  | Asphalt mix, including asphalt binder.
7011, 1.08, A, 6 | 7011-A-6 | Geotextile Fabric Separation Layer for Unbonded PCC Overlay | SY |  | Cleaning surface and furnishing, placing, and securing the geotextile fabric separation layer.
7011, 1.08, A, 7 | 7011-A-7 | Liquid Curing Compound Separation Layer on PCC Surface Patches for Unbonded PCC Overlay | SY |  | Cleaning PCC surface patches and furnishing and placing the liquid curing compound.
7011, 2.01, L, 1 |  |  |  | Specify the mass per unit area.
7011, 3.02, E, 4, a |  |  |  | Specify the high spots in the existing asphalt surface to be milled.
Section 7020 - Asphalt Pavement
7020, 1.08, A | 7020-A | Pavement, Asphalt, ____ (Mix Design Level), ____ (Layer), ____ (Aggregate Size), ____ (Binder Grade) | TON |  | Asphalt mix with asphalt binder, tack coats between layers, construction zone protection, and quality control.
7020, 1.08, B | 7020-B | Pavement, Asphalt, ____ (Mix Design Level), ____ (Thickness), ____ (Layer), ____ (Aggregate Size), ____ (Binder Grade) | SY |  | Asphalt mix with asphalt binder, tack coats between layers, construction zone protection, and quality control.
7020, 1.08, C | 7020-C | Asphalt Base Widening, ____ (Mix Design Level), ____ (Layer), ____ (Aggregate Size), ____ (Binder Grade) | TON |  | Asphalt mix with asphalt binder, tack coats between layers, construction zone protection, and quality control.
7020, 1.08, D | 7020-D | Asphalt Base Widening, ____ (Mix Design Level), ____ (Thickness), ____ (Layer), ____ (Aggregate Size), ____ (Binder Grade) | SY |  | Asphalt mix with asphalt binder, tack coats between layers, construction zone protection, and quality control.
7020, 1.08, E | 7020-E | Asphalt Railroad Crossing Approach | SY |  | Excavation for modified subbase and subdrain, furnishing and installing subdrain, furnishing and installing subdrain outlet, furnishing and installing porous backfill material, furnishing and installing fiber board barrier, furnishing and placing modified subbase material, furnishing and applying tack coat, furnishing, placing, and compacting asphalt.
7020, 1.08, I | 7020-I | Asphalt Pavement Samples and Testing | LS |  | Certified plant inspection, pavement thickness cores, density analysis, pavement smoothness measurement (when required by the contract documents), and air void testing.
7020, 1.08, M | 7020-M | Asphalt Cold Weather Paving | TON |  | All additional labor, materials, and equipment to supply and place the flexible pavement under the approved cold weather paving plan.
7020, 3.05, B, 1 |  |  |  | Specify when the use of an inertial profiler for pavement smoothness is required.
7020, Table 7020.05 |  |  |  | Specify if the field laboratory air voids target value is other than 4%.
Section 7021 - Asphalt Overlays
7021, 1.08, A | 7021-A | Asphalt Overlay, ____ (Layer), ____ (Aggregate Size), ____ (Binder Grade), ____ (Mix Design Level) | TON |  | Asphalt mix with asphalt binder, tack coats between layers, construction zone protection, and quality control.
7021, 1.08, B | 7021-B-0 | Asphalt Overlay, ____ (Thickness), ____ (Layer), ____ (Aggregate Size), ____ (Binder Grade), ____ (Mix Design Level) | SY |  | Asphalt mix with asphalt binder, tack coat, construction zone protection, and quality control.
7021, 2.04, A |  |  |  | Specify the asphalt binder grade.
7021, 3.01, A |  |  |  | Specify the milling depth, cross-section, or profile.
Section 7030 - Sidewalks, Shared Use Paths, and Driveways
7030, 1.08, A | 7030-A-1 | Removal of Sidewalk | SY |  | Sawing, hauling, and disposal of materials removed.
7030, 1.08, A | 7030-A-2 | Removal of Shared Use Path | SY |  | Sawing, hauling, and disposal of materials removed.
7030, 1.08, A | 7030-A-3 | Removal of Driveway | SY |  | Sawing, hauling, and disposal of materials removed.
7030, 1.08, B | 7030-B | Removal of Curb | LF |  | Hauling and disposal of materials removed.
7030, 1.08, C | 7030-C | Shared Use Path, ____(Type), ____(Thickness) | SY |  | Subgrade preparation, jointing, sampling, slope and smoothness testing and correction, and testing.
7030, 1.08, D | 7030-D | Special Subgrade Preparation for Shared Use Path | SY |  | Water required to bring subgrade moisture content to within the required limits.
7030, 1.08, E | 7030-E | Sidewalk, PCC, ____(Thickness) | SY |  | Minor grade adjustments at driveways and other intersections, subgrade preparation, formwork, additional thickness at thickened edges, jointing, sampling, slope and smoothness testing and correction, and testing.
7030, 1.08, F | 7030-F | Brick/Paver Sidewalk with Pavement Base | SY |  | Subgrade preparation, pavement base, setting bed, neoprene asphalt adhesive for asphalt setting bed, setting the bricks/pavers, installing weep holes and associated materials, and sand/cement joint filler.
7030, 1.08, G | 7030-G | Detectable Warning | SF |  | Steel bar supports and manufactured detectable warning panels.
7030, 1.08, H, 1 | 7030-H-1 | Driveway, Paved, ____(Type), ____(Thickness) | SY |  | Excavation, subgrade preparation, jointing, sampling, and testing.
7030, 1.08, H, 2 | 7030-H-2 | Driveway, Granular, ____(Thickness) | SY |  | Excavation and preparation to subgrade.
| 7030-H-3 | Driveway, Granular, ____(Thickness) | TON |  | Excavation and preparation to subgrade.
7030, 1.08, I | 7030-I-1 | Sidewalk Assurance Testing | LS | Specify whenever the Contractor will be responsible for concrete compression or asphalt density testing.
7030, 1.08, I | 7030-I-2 | Shared Use Path Assurance Testing | LS | Specify whenever the Contractor will be responsible for concrete compression or asphalt density testing.
7030, 1.08, I | 7030-I-3 | Driveway Assurance Testing | LS | Specify whenever the Contractor will be responsible for concrete compression or asphalt density testing.
7030, 2.03, A |  |  |  | Specify color and surface texture of clay brick pavers, or select from samples submitted by the Contractor.
7030, 2.03, B |  |  |  | If concrete brick pavers are to be used, specify the material requirements.
7030, 2.04, B |  |  |  | Specify the use of a pre-mixed high performance cold mix in lieu of an asphalt setting bed.
7030, 2.06 |  |  |  | Specify the use of colored cement for brick/paver joint filler.
7030, 3.01, A-C |  |  |  | Specify removal limits of sidewalks, shared use paths, driveways, bricks, and curbs.
7030, 3.01, E |  |  |  | Specify the locations to grind or saw existing curbs to install sidewalks, shared use paths, and driveways.
7030, 3.04 |  |  |  | Specify the line and running slope to construct sidewalks and shared use paths. Specify the cross slope.
7030, 3.04, F, 2, a, 1) |  |  |  | Specify the spacing for transverse joints in shared use paths, if other than equal to the width of the shared use paths.
7030, 3.05 |  |  |  | Specify the cross slope.
7030, 3.06, A, 2 |  |  |  | Specify the cross-section and patterns to use for brick sidewalks with a concrete base.
7030, 3.11, A |  |  |  | Specify when testing will be the Contractor’s responsibility.
Figure 7030.101 |  |  |  | Specify the radius for commercial and industrial driveways. Specify when a 'B' joint is to be provided at the back of curb. Specify the driveway width. Specify when a 5 foot sidewalk is to be constructed through the driveway.
Figure 7030.102 |  |  |  | Specify the radius for commercial and industrial driveways. Specify the driveway width. Specify when a 5 foot sidewalk is to be constructed through the driveway.
Figure 7030.104 |  |  |  | Specify parking grading slope and property slope if different than 4:1.
Figure 7030.201 |  |  |  | If a special grade is required for parking slopes, specify the grade. Specify the width of the sidewalk.
Figure 7030.202 |  |  |  | Specify one of the curb details for Class A sidewalk.
Figure 7030.203 |  |  |  | Specify the brick sidewalk pattern. Specify the jointing of the concrete base.
Figure 7030.205 |  |  |  | Specify the use of a BT-3, KT-2, or expansion joint.
Section 7040 - Pavement Rehabilitation
7040, 1.08 A | 7040-A | Full Depth Patches, ____ (Type), ____ (Thickness) | SY |  | Sawing, removing, and disposing of existing pavement and reinforcing; restoring the subgrade; furnishing and installing tie bars and dowel bars; furnishing and placing the patch material, including the asphalt binder and tack coat; forming and constructing integral curb; surface curing and pavement protection; joint sawing and filling; and placing backfill and restoring disturbed surfaces.
7040, 1.08, B | 7040-B | Subbase Over-excavation | TON |  | Removal of existing subbase or subgrade, disposal of materials removed, furnishing and placing subbase material, and any additional excavation required for subbase placement.
7040, 1.08, C | 7040-C | Partial Depth Patches, ____ (Type) | SF |  | Sawing, removing, and disposing of existing pavement; furnishing tack coat or bonding agent; furnishing and placing the patch material; curing; joint filling (PCC patches only); placing backfill; and restoring disturbed surfaces.
7040, 1.08, D | 7040-D | Crack and Joint Cleaning and Filling, Hot Pour | LF |  | Furnishing crack and joint filler material and routing, sawing, cleaning, and filling joints or cracks.
7040, 1.08, E, 1 | 7040-E-1 | Crack Cleaning and Filling, Emulsion | LF |  | Furnishing emulsified crack filler material, cleaning cracks, placing soil sterilant, and filling cracks.
7040, 1.08, E, 2 | 7040-E-2 | Asphalt for Crack Filling | TON |  | Cleaning, applying tack coat, and furnishing and placing HMA for crack filling.
7040, 1.08, F | 7040-F | Diamond Grinding | SY |  | Diamond grinding pavement, testing for smoothness according to the contract documents, and removal of slurry and residue from the project site.
7040, 1.08, G | 7040-G | Milling | SY |  | Milling pavement; furnishing water; and salvaging, stockpiling, and removing cuttings and debris.
7040, 1.08, H | 7040-H | Pavement Removal | SY |  | Sawing, breaking, removing, and disposing of existing pavement and reinforcing steel.
7040, 1.08, I | 7040-I | Curb and Gutter Removal | LF |  | Sawing, breaking, removing, and disposing of existing curb and gutter.
7040, 1.08, J | 7040-J | Dowel Bar Retrofit, ____ (Size) | EA |  | Cutting the slots, preparing the slots, placing and grouting the bars, and curing the surface.
7040, 1.08, K | 7040-K | Core Hole Cutting and Replacement | EA | Specify the use of waterproof bonding material with pavement core replacement. | Cutting the core hole, vacuum excavation, furnishing and placing backfill material and pavement, or replacing the pavement core using waterproof bonding material, if specified.
7040, 1.08, L |  |  |  |  | Required sampling and testing for pavement repair and rehabilitation work is incidental to other project costs and will not be paid for separately.
7040, 2.01, A, 1 |  |  |  | Specify if patches are not constructed as standard patches.
7040, 2.01, A, 2 |  |  |  | Specify the use of calcium chloride in high early strength patching.
7040, 2.01, B |  |  |  | Specify if an asphalt mixture other than a minimum Low Traffic (LT) mixture is desired.
7040, 2.01, C, 5 |  |  |  | Specify the use of soil sterilant for crack and joint filler material.
7040, 2.01, G |  |  |  | Specify if a subbase material other than modified subbase is desired.
7040, 2.01, K |  |  |  | Specify the length and diameter of epoxy coated dowel bars.
7040, 3.01, C |  |  |  | Specify the dimensions of full depth and partial depth patches.
7040, 3.01, F |  |  |  | Specify seeding or sodding the area outside the pavement.
7040, 3.02, A, 1 |  |  |  | Specify when a second saw cut is required.
7040, 3.02, C, 6 |  |  |  | Specify the locations of joints.
7040, 3.03, B, 2 |  |  |  | Specify when to tool the joint.
7040, 3.04, J |  |  |  | Specify when pavement smoothness testing is required.
7040, 3.05, B |  |  |  | Specify the depth to mill the pavement area.
7040, 3.05, D |  |  |  | Specify if materials removed are not the property of the Contractor.
7040, 3.06, B, 3 |  |  |  | Specify when to clean wet sawn joints.
7040, 3.06, C, 2 |  |  |  | Specify the level to heat, handle, and apply joint filler material.
7040, 3.07, A, 3 |  |  |  | Specify when to apply soil sterilant.
7040, 3.07, B, 2 |  |  |  | For cracks wider than 1 inch, specify when to utilize additional methods to clean cracks of old crack filler.
7040, 3.07, C, 2 |  |  |  | For cracks 1/4 inch to 1 inch in width, specify when to utilize additional methods to clean cracks of old crack filler.
Figure 7040.102 |  |  |  | Specify the use of a 'CD' joint.
Figure 7040.105 |  |  |  | Specify the use of filter fabric. Specify the type of subbase.
Section 7050 - Asphalt Stabilization
7050, 1.02 |  |  |  | Specify the crown of the pavement.
7050, 1.08, A | 7050-A | Asphalt Stabilization | SY |  | Furnishing and spreading imported material, applying and incorporating asphalt stabilization, blending of the materials, grading and compacting the blended materials, and final clean up.
7050, 2.01, B |  |  |  | Specify the type of aggregate required.
7050, 3.03, A |  |  |  | Specify the depth of existing roadway surface to reclaim, if other than 4 inches.
7050, 3.07 |  |  |  | Specify the type of surface treatment to apply.
Section 7060 - Bituminous Seal Coat
7060, 1.08, A | 7060-A | Bituminous Seal Coat | SY |  | Surface preparation including protection of street fixtures; furnishing and placing of materials, including fillets at intersecting streets, driveways, and turnouts; and final clean up.
7060, 1.08, B, 1 | 7060-B-1 | Cover Aggregate | TON |  | Surface preparation including protection of street fixtures; furnishing and placing of materials, including fillets at intersecting streets, driveways, and turnouts; and final clean up.
7060, 1.08, B, 2 | 7060-B-2 | Binder Bitumen | GAL |  | Furnishing and placing of materials, including fillets at intersecting streets, driveways, and turnouts; and final clean up.
7060, 2.01, A |  |  |  | Specify the cover aggregate size.
7060, 2.01, B |  |  |  | Specify the bituminous material if different than CRS-2P.
7060, 3.02, A, 1 |  |  |  | Specify when the patch and joint fill hard surfaced streets.
7060, 3.04, B |  |  |  | Specify the application rate for spreading binder bitumen, if other than shown in the table.
7060, 3.04, D |  |  |  | Specify the application rate for spreading cover aggregate, if other than shown in the table.
7060, 3.06, B, 2 |  |  |  | Specify the rate for spreading binder bitumen for two course seal coats.
7060, 3.06, B, 3 |  |  |  | Specify the size of aggregate and the rate for spreading cover aggregate for two course seal coats.
7060, 3.07 |  |  |  | Specify if sweeping of rural pavement is not necessary.
Section 7070 - Emulsified Asphalt Slurry Seal
7070, 1.02, B |  |  |  | Specify the application of fine or coarse slurry mixtures.
7070, 1.08, A | 7070-A | Emulsified Asphalt Slurry Seal | SY |  | Surface preparation and furnishing and placing of materials, including fillets at intersecting streets, driveways, and turnouts.
7070, 1.08, B, 1 | 7070-B-1 | Aggregate | TON |  | Surface preparation and furnishing and placing of materials, including fillets at intersecting streets, driveways, and turnouts.
7070, 1.08, B, 2 | 7070-B-2 | Asphalt Emulsion | GAL |  | Surface preparation and furnishing and placing of materials, including fillets at intersecting streets, driveways, and turnouts.
7070, 2.01, B |  |  |  | Specify when to use crushed aggregates.
7070, 2.02, A |  |  |  | Specify the amount of asphalt emulsion to blend with the aggregate.
7070, 3.01, B, 1, b |  |  |  | Specify the width of slurry mixture application.
7070, 3.02, A |  |  |  | Specify when to complete pavement patches and joint or crack filling for surface preparation.
7070, 3.02, C |  |  |  | Specify if water flushing for surface preparation is not allowed.
7070, 3.03, C |  |  |  | Specify the rate of applying the slurry seal, if other than 10 to 18 pounds per square yard for fine aggregate and 15 to 22 pounds per square yard for coarse aggregate.
7070, 3.03, F |  |  |  | Specify when to apply a burlap drag.
7070, 3.05, E |  |  |  | Specify if strip slurry treatment is to be placed in two separate operations.
Section 7080 - Permeable Interlocking Pavers
7080, 1.08, B | 7080-B | Engineering Fabric | SY |  | Placing and securing filter fabric and any overlapped areas.
7080, 1.08, C | 7080-C | Underdrain, _____ (Type), ____ (Size) | LF |  | Furnishing and placing pipe, cleanouts, observation wells, and pipe fittings.
7080, 1.08, D | 7080-D | Storage Aggregate | TON |  | Furnishing, hauling, placing, and compacting storage aggregate.
7080, 1.08, E | 7080-E | Filter Aggregate | TON |  | Furnishing, hauling, placing filter, and compacting aggregate.
7080, 1.08, F | 7080-F | Permeable Interlocking Pavers, ____ (Type) | SY |  | Testing, furnishing and placing bedding course, furnishing and installing permeable interlocking pavers, furnishing and placing joint/opening fill material, refilling joint after 6 months, and pavement protection.
7080, 1.08, G | 7080-G | PCC Edge Restrain, ____ (Type), ____ (Size) | LF |  | Final trimming of subgrade or subbase, bars and reinforcement, joints and sealing, surface curing and pavement protection, safety fencing, and boxouts for fixtures.
7080, 2.02, A |  |  |  | Specify either slotted or perforated underdrain pipes.
7080, 2.02, B |  |  |  | Specify the size of collector pipe if other than 6 inch diameter is desired.
7080, 2.03, C |  |  |  | Specify the size of lateral pipe if other than 4 inch diameter is desired.
7080, 3.02, A |  |  |  | Specify the elevation and grade for the excavation area.
7080, 3.02, B |  |  |  | Specify the use and location of underdrains.
7080, 3.03, A |  |  |  | Specify the use of engineering fabric over completed subgrade.
7080, 3.04, A, 5 |  |  |  | Specify cleanout locations.
7080, 3.04, A, 7 |  |  |  | Specify the use of underdrain cleanout pipes and observation wells.
7080, 3.04, B, 1 |  |  |  | Specify underdrain lateral pipe locations.
7080, 3.05, A |  |  |  | Specify the thickness of storage aggregate.
7080, 3.05, C |  |  |  | Specify the storage aggregate elevation.
7080, 3.06, C |  |  |  | Specify the need to proof roll the filter aggregate.
7080, 3.09 |  |  |  | Specify the installation pattern of the pavers.
Section 7090 - Cold-in-Place Pavement Recycling
7090, 1.08, A | 7090-A | Cold-in-Place Recycling | SY |  | Milling and sizing of existing asphalt layers; protecting street fixtures; development of a job mix formula; adding and mixing recycling agents and additives, if required; supplying and incorporating water; compacting the reclaimed mix; shaping of the mix; completing secondary compaction, if required; removing any loose or excess material; and final clean up.
7090, 1.08, B | 7090-B | Bituminous Recycling Agents | GAL |  | Furnishing and placing of materials and mixing the agent into the reclaimed mix.
7090, 1.08, C | 7090-C | Chemical Recycling Additives | TON |  | Furnishing and placing of materials and mixing the agent into the reclaimed mix.
7090, 2.02 |  |  |  | Specify the required strength of the recycled pavement section.
7090, 3.01, B, 1 |  |  |  | Specify the width and depth to mill the existing pavement material.
7090, 3.01, B, 2 |  |  |  | Specify the use of an asphalt foaming system.
7090, 3.08, C |  |  |  | Specify if the compacted recycled roadway does not have to be within 6 inches of the established centerline.
Section 7091 - Full Depth Reclamation
7091, 1.08, A | 7091-A | Full Depth Reclamation | SY |  | Pulverizing and sizing of existing asphalt layers; incorporating and mixing of existing underlying materials; protecting street fixtures; development of a job mix formula; adding and mixing stabilizing agents and additives, if required; compacting the reclaimed mix; shaping of the mix; removing any loose or excess material; curing; and final clean up.
7091, 1.08, B | 7091-B | Mechanical Stabilization Agents | TON |  | Furnishing and placing of aggregate and blending of the aggregates.
7091, 1.08, C | 7091-C | Bituminous Stabilization Agents | GAL |  | Furnishing and placing of materials and mixing the agent into the reclaimed mix.
7091, 1.08, D | 7091-D | Chemical Stabilization Agents | TON |  | Furnishing and placing of materials and mixing the agent into the reclaimed mix.
7091, 1.08, E | 7091-E | Microcracking | SY |  | Furnishing equipment, protecting street fixtures, completing microcracking, and curing.
7091, 1.08, F | 7091-F | Interlayer for Cement Stabilized Base, ____ (Type), ____ (Thickness) | SY |  | Surface cleaning, furnishing, and placing of the interlayer.
7091, 2.02 |  |  |  | Specify the required strength of the reclaimed pavement section as specified in the contract documents.
7091, 3.01, B, 1 |  |  |  | Specify the width and depth to reclaim.
7091, 3.01, B, 2 |  |  |  | Specify the use of an asphalt foaming system.
7091, 3.05, A |  |  |  | Specify if multiple passes are required.
7091, 3.09, C |  |  |  | Specify if the compacted, reclaimed roadway does not have to be within 6 inches of the established centerline.
7091, 3.11 |  |  |  | Specify when to complete microcracking.
7091, 3.12 |  |  |  | Specify the use of an HMA interlayer.
Section 7092 - Crack and Seat Existing PCC Pavement
7092, 1.08, A | 7092-A | Crack and Seat of PCC Pavement | SY | Specify the use of vibration monitoring. Specify the crack and seat pattern. | Notifying adjacent properties, providing traffic control and no parking signs; vibration monitoring if specified; cracking and seating of the designated PCC pavement to the specified pattern; watering to verify crack pattern; protecting existing fixtures; cleaning of slab prior to overlay; and final project site cleanup.
7092, 1.08, B | 7092-B | Remove and Replace Curb and Gutter, ____ (Type), ____ (Size) | LF |  | Full depth sawing; removing and disposing removed materials; furnishing and compacting subgrade material to bring to the proper elevation; all form work required; concrete; placing new curb and gutter; and final cleanup and backfill placement behind the new curb.
7092, 1.08, C | 7092-C | Full Depth Saw Cut | LF |  | Providing a concrete saw or other cutting device that will result in a full depth vertical edge and severing all tie or reinforcing steel.
7092, 1.08, G | 7092-G | Intake Adjustment, Major | EA | Specify if a new grate assembly is required to be furnished and installed. Specify if a new intake top is to be furnished and installed. | Sawing all three sides of the boxout; removing and replacing the boxout; furnishing and installing a new grate assembly or, if specified, removing and re-setting the existing grate assembly; removing existing open-throat intake grate; adjusting intake walls; furnishing and installing new intake grate or, if specified, re-setting existing intake grate; and furnishing, placing, and compacting backfill.
7092, 1.08, H | 7092-H | Joint Control Fabric | LF |  | Cleaning and preparing the surface, furnishing, placing, and adhering joint control fabric prior to placing surface lift.
7092, 1.08, I | 7092-I | Partial Depth Patch Removal | SF |  | Provide equipment and removing all designated partial depth patches down to the base PCC, cleaning of the former patch area; and disposal of the patch material.
7092, 1.08, J | 7092-J | Rock Interlayer | TON | Specify the rock interlayer thickness. | Furnishing and placing the rock interlayer to the thickness specified.
7092, 3.02, C |  |  |  | Specify if subdrains are to be installed.
7092, 3.05, A |  |  |  | Specify if use of existing intake grate assembly is allowed.
7092, 3.05, B |  |  |  | Specify if use of existing intake top is allowed.
7092, 3.09 |  |  |  | Specify when notch and runout milling is required.
DIVISION 8 - TRAFFIC CONTROL
Section 8010 - Traffic Signals
8010, 1.08, A | 8010-A | Traffic Signal | LS |  | Furnishing and installing all pole foundations, poles, wiring, conduit, heads, signs, detection equipment, traffic signal control equipment (including pedestrian equipment), traffic signal controller and cabinet, and associated appurtenances for a complete, fully operation installation.
8010, 1.08, B | 8010-B | Temporary Traffic Signal | LS | Specify if pedestrian equipment is required with temporary traffic signal. | Furnishing, installing, maintaining, and removing poles; wiring; traffic signal control equipment including pedestrian equipment if specified; implement all modifications of signal timing, signal placement and display due to Contractor initiated changes in the construction staging plan established by the Contracting Authority; relocation of trailer mounted temporary traffic signal systems; placement in another physical location to address changes in construction staging; and all appurtenances.
8010, 1.08, C | 8010-C | Traffic Signal Removal | LS | Specify the location to deliver removed traffic signal materials. | Removal of poles, concrete pads, foundations, wiring, traffic signal cabinet and equipment, pedestrian signal equipment, and handholes; delivery of removed materials to the location specified in the contract documents; furnishing, placing, and compacting backfill in all excavations; and restoring disturbed surfaces.
8010, 2.01, A, 1, a |  |  |  | Specify if cable hooks are NOT required.
8010, 2.01, A, 1, c |  |  |  | Specify if a message besides "TRAFFIC SIGNAL" will be required on the handhole cover.
8010, 2.01, B, 3, a, 2) |  |  |  | Specify solvent welded, socket type fittings for use other than PVC conduit and fittings.
8010, 2.01, C, 5, a |  |  |  | Specify the mode type, size, and number of fibers for fiber optic cable required.
8010, 2.01, C, 5, d |  |  |  | Specify the single-mode fiber attributes to follow.
8010, 2.01, C, 5, i |  |  |  | Specify which type of cable to use - dielectric without armoring or armored with corrugated steel tape armor.
8010, 2.01, C, 5, o |  |  |  | Specify the number of fibers to be included in the fiber distribution panel.
8010, 2.01, C, 5, s |  |  |  | Specify the use of fusion splice continuous fiber runs or branch circuit connections in splice enclosures.
8010, 2.02, B, 2, c |  |  |  | Specify the voice message to be used for accessible pedestrian signal push button stations.
8010, 2.02, D, 9 |  |  |  | Specify the type of mounting for microwave vehicle detectors.
8010, 2.02, E |  |  |  | Specify the type of wireless magnetic sensor to use for pavement sensor, access points, base stations, and repeaters, if necessary.
8010, 2.03, A |  |  |  | Specify the use of traffic monitoring systems.
8010, 2.03, B |  |  |  | Specify the use of fiber optic hub cabinet.
8010, 2.03, C, 2, b |  |  |  | Specify the location to mount the antenna for a wireless interconnect network, if other than near the top of the signal pole nearest the controller cabinet.
8010, 2.04, A, 2, b |  |  |  | Specify dimensions and type of aluminum cabinet riser to be used.
8010, 2.04, A, 2, c |  |  |  | Specify the ATC cabinet voltage category.
8010, 2.04, A, 2, h |  |  |  | Specify accommodations of phasing and expansibility of cabinet back panel positions.
8010, 2.04, C |  |  |  | Specify the use of emergency vehicle preemption system.
8010, 2.05, A, 1, a |  |  |  | Specify the color of vehicle traffic signal head assembly housing.
8010, 2.05, A, 6, c |  |  |  | Specify the use of high visibility reflective tape on the backplate.
8010, 2.05, A, 7, a |  |  |  | Specify if the rigid mounting hardware should be a natural aluminum finish or match the pole color.
8010, 2.05, B, 1, a |  |  |  | Specify the color of pedestrian traffic signal head assembly housing.
8010, 2.05, B, 2, a |  |  |  | Specify the type of visor - egg crate or tunnel type.
8010, 2.05, C, 1, a |  |  |  | Specify the mast arm length and vertical pole height.
8010, 2.05, C, 1, f |  |  |  | Specify where to use a combination street lighting/signal pole. Specify if the luminaire arm is to be mounted somewhere other than the same vertical plane as the signal arm.
8010, 2.05, D, 1, a |  |  |  | Specify the vertical pole height of the traffic signal pedestal pole.
8010, 2.05, E, 3 |  |  |  | Specify the street name sign dimensions, letter height and font, and sheeting.
8010, 3.01, B, 3, c |  |  |  | Specify if boring pits are allowed to be closer than 2 feet to the back of curb.
8010, 3.01, C, 6 |  |  |  | Specify the length of fiber optic cable to coil.
8010, 3.01, C, 9, c |  |  |  | Specify if the conduit cables could be pulled through intermediate junction boxes, handholes, pull boxes, pole bases, or any conduit opening.
8010, 3.01, C, 9, g |  |  |  | Specify how much cable slack to provide in each handhole, junction box, and cabinet.
8010, 3.01, C, 9, h |  |  |  | Specify installation of fiber optic accessories.
8010, 3.01, D, 1 |  |  |  | Specify the foundation excavation size, shape, and depth.
8010, 3.02, C |  |  |  | Specify the installation of video detection camera system.
8010, 3.03, A |  |  |  | Specify the installation of traffic monitoring system.
8010, 3.03, B |  |  |  | Specify the installation of fiber optic hub cabinet.
8010, 3.04, A, 1 |  |  |  | Specify the installation of controller cabinet and auxiliary equipment.
8010, 3.04, B |  |  |  | Specify the installation of controller.
8010, 3.04, C |  |  |  | Specify the installation of UPS battery backup system.
8010, 3.04, D |  |  |  | Specify the installation of emergency vehicle preemption system.
8010, 3.06 |  |  |  | Specify construction of temporary traffic signal.
8010, 3.11, C |  |  |  | Specify the removal and disposal of handholes and abandoned conduit.
8010, 3.11, F |  |  |  | Specify the location to deliver salvaged traffic signal material.
Figure 8010.104 |  |  |  | Specify the length of rectangular detector loop.
Figure 8010.105 |  |  |  | Specify the number of signals, signs, and spacing.
Section 8020 - Pavement Markings
8020, 1.08, B | 8020-B | Painted Pavement Markings, Solvent/Waterborne | STA |  | Reflectorizing spheres, layout, surface preparation, and application of marking paint.
8020, 1.08, C | 8020-C | Painted Pavement Markings, Durable | STA |  | Layout, surface preparation, and application of marking paint.
8020, 1.08, D | 8020-D | Painted Pavement Markings, High-Build | STA |  | Layout, surface preparation, and application of marking paint.
8020, 1.08, E | 8020-E | Permanent Tape Markings | STA |  | Layout, surface preparation, and application of marking tape.
8020, 1.08, F | 8020-F | Wet, Retroreflective Removable Tape Markings | STA |  | Layout, surface preparation, application, and removal.
8020, 1.08, G | 8020-G | Painted Symbols and Legends, ____ (Type) | EA |  | Layout, surface preparation, and application of each symbol and legend.
8020, 1.08, H | 8020-H | Precut Symbols and Legends, ____ (Type) | EA |  | Layout, surface preparation, and application of each symbol and legend.
8020, 1.08, I | 8020-I | Temporary Delineators | EA |  | Installation and removal of delineators.
8020, 1.08, J | 8020-J | Raised Pavement Markers | EA |  | Installation and removal of pavement markers.
8020, 1.08, K | 8020-K | Pavement Markings Removed | STA |  | Pavement marking removal and waste material collection, removal, and disposal.
8020, 1.08, L | 8020-L | Symbols and Legends Removed | EA |  | Symbol and legend marking removal and waste material collection, removal, and disposal.
8020, 1.08, M | 8020-M | Grooves Cut for Pavement Markings | STA |  | Layout, cutting grooves, collection and disposal of removed material, and additional groove width and transition length beyond the pavement marking dimensions.
8020, 1.08, N | 8020-N | Grooves Cut for Symbols and Legends | EA |  | Layout, cutting grooves, and collection and disposal of removed material.
8020, 3.02, A, 3, c |  |  |  | Specify lane widths.
8020, 3.02, B, 2 |  |  |  | Specify if pavement surface will not be cleaned with a rotary broom or street sweeper.
8020, 3.02, D |  |  |  | Specify if pavement is to be grooved prior to placing marking tape.
8020, 3.02, G, 2 |  |  |  | Specify when to place pavement markings in a groove cut into the pavement surface.
Section 8030 - Temporary Traffic Control
8030, 1.08, A | 8030-A | Temporary Traffic Control | LS | Specify when to include portable dynamic message signs, temporary barrier rail, temporary flood lighting, and pilot cars in the traffic control lump sum bid item. | Installation, maintenance, and removal of temporary traffic control; total roadway closures with installation and removal of detour signing as shown in the contract documents; removal and reinstallation or covering of permanent traffic control devices that conflict with the temporary traffic control plan; monitoring and documenting traffic control conditions; and flaggers or automated flagger assistance devices (AFAD). When required in the contract documents, the following are also included in traffic control unless a separate bid item is provided: portable dynamic message signs, temporary barrier rail, temporary flood lighting, and pilot cars.
8030, 2.04, B |  |  |  | Specify if something other than precast concrete units are to be used for temporary barrier rail.
8030, 3.01, C |  |  |  | Specify the locations to place temporary barrier rail.
Figure 8030.117 |  |  |  | Specify the use of auxiliary lighting or audible information devices.
Figure 8030.118 |  |  |  | Specify the use of crash cushion to separate the temporary sidewalk from vehicular traffic.
Figure 8030.119 |  |  |  | Specify the use of auxiliary lighting or audible information devices.
Section 8040 - Traffic Signs and Posts
8040, 1.08, A | 8040-A | Traffic Signs, ____ (Type), ____ (Size) | EA |  | The sign blank, application of reflective sheeting, application of screened message, all mounting hardware, and erecting the sign according to the traffic control technician’s direction.
8040, 1.08, B | 8040-B | Traffic Signs | SF |  | The sign blank, application of reflective sheeting, application of screened message, all mounting hardware, and erecting the sign according to the traffic control technician’s direction.
8040, 1.08, C | 8040-C | Wood Posts | LF |  | Furnishing and erecting the post, including treatment and other details necessary to provide a complete installation.
8040, 1.08, D | 8040-D | Perforated Square Steel Tube Posts | LF |  | Fabricating, furnishing, and erecting the post and other details required to provide a complete installation.
8040, 1.08, E | 8040-E | U-Shaped Rail Steel Posts | LF |  | Fabricating, furnishing, and erecting the post and other details required to provide a complete installation.
8040, 1.08, F | 8040-F | Round Steel Posts | LF |  | Fabricating, furnishing, and erecting the post and other details required to provide a complete installation.
8040, 1.08, G | 8040-G | Perforated Square Steel Tube Post Anchors, ____ (Type), ____ (Size) | EA |  | Furnishing and installing the anchor, coring pavement and filling with concrete, if required, slip base hardware, and other details necessary to provide a complete installation.
8040, 1.08, H | 8040-H | Round Steel Post Anchors, ____ (Type), ____ (Size) | EA |  | Furnishing and installing the anchor, coring pavement and filling with concrete, if required, slip base hardware, and other details necessary to provide a complete installation.
8040, 1.08, I | 8040-I | Remove and Reinstall Traffic Signs | EA |  | Removing the sign and post, filling the post hole, storing and maintaining the sign and post in good condition, and reinstalling the sign and post. Replacing signs and posts designated for reinstallation that have been damaged is the Contractor’s responsibility.
8040, 1.08, J | 8040-J | Remove and Salvage Traffic Sign Assembly | EA |  | Removing the sign assembly, removing the post and anchor hardware, filling the post hole, and delivering the traffic sign and post to the site designated by the Contracting Authority. Replacing signs and posts designated for salvage that have been damaged is the Contractor’s responsibility.
8040, 2.02, C |  |  |  | Specify when to use Type IV high intensity retroreflective sheeting instead of Type XI diamond grade.
DIVISION 9 - SITE WORK AND LANDSCAPING
Section 9010 - Seeding
9010,1.08, A | 9010-A | Conventional Seeding, Seeding, Fertilizing, and Mulching, ____ (Type) | AC |  | Removal of rock and other debris from the area; repairing rills and washes; preparing the seedbed; furnishing and placing seed, including any treatment required; furnishing and placing fertilizer and mulch; and furnishing water and other care during the care period, unless these items are bid separately. Furnishing, applying, and incorporating fertilizer to the area to be seeded. Furnishing, applying, and incorporating mulch to the area to be seeded.
9010, 1.08, B | 9010-B | Hydraulic Seeding, Seeding, Fertilizing, and Mulching, ____ (Type) | AC |  | Removal of rock and other debris from the area; repairing rills and washes; preparing the seedbed; furnishing and placing seed, including any treatment required; furnishing and placing fertilizer and mulch; and furnishing water and other care during the care period, unless these items are bid separately.
9010, 1.08, C | 9010-C | Pneumatic Seeding, Seeding, Fertilizing, and Mulching, ____ (Type) | AC |  | Removal of rock and other debris from the area; repairing rills and washes; preparing the seedbed; furnishing and placing seed, including any treatment required; furnishing and placing fertilizer and mulch; and furnishing water and other care during the care period, unless these items are bid separately.
9010, 1.08, D | 9010-D | Watering | MGAL |  | Water, pumps, meters, equipment, water tanker/container, transportation, hoses, and sprinklers
9010, 1.08, E | 9010-E | Warranty | LS |  | All work required to correct any defects in the original placement of the seeding for the period of time designated.
9010, 2.01, B |  |  |  | Specify PLS, which shall not be less than the accumulated total.
9010, 2.02 |  |  |  | Specify seed mixture in the contract documents.
9010, 2.03, A, 2 |  |  |  | Specify if fertilizer is not to be applied for temporary conventional seeding.
9010, 3.01, A |  |  |  | Specify when aerial application of seed and fertilizer is desired.
9010, 3.01, N |  |  |  | Specify the use of no-till attachment if desired.
9010, 3.04, E, 4, a |  |  |  | Specify if winter dormant seeding is required.
9010, 3.10, B |  |  |  | Specify when warranty for seeding is required.
Section 9020 - Sodding
9020, 1.08, A | 9020-A | Sod | SY |  | Preparation of sod and sodbed, stakes, fertilizing, watering, maintenance, and clean-up. Also includes any necessary sod replacements during maintenance period.
9020, 2.04 |  |  |  | Specify when contractor is not to provide water and watering equipment.
Section 9030 - Plant Material and Planting
9030, 1.03, E |  |  |  | Specify when the contractor is to submit a schedule of unit prices for each size and variety of tree, shrub, and ground cover plant.
9030, 1.08, A | 9030-A | Plants, ____ (Type), ____ (Size) | EA | Specify the use of pre-emergent herbicide. | Delivery, excavation, installation, watering, placing backfill material, mulching, wrapping, staking or guying, herbicide, maintenance during the establishment period, and replacements.
9030, 1.08, B | 9030-B | Plants with Warranty, ____ (Type), ____ (Size) | EA | Specify the use of pre-emergent herbicide. | Delivery, excavation, installation, watering, placing backfill material, mulching, wrapping, staking or guying, herbicide, maintenance during the establishment and warranty periods, and replacements.
9030, 1.08, C | 9030-C | Plants | LS | Specify the use of pre-emergent herbicide. | Delivery, excavation, installation, watering, placing backfill material, mulching, wrapping, staking or guying, herbicide, maintenance during the establishment period, and replacements.
9030, 1.08, D | 9030-D | Plants with Warranty | LS | Specify the use of pre-emergent herbicide. | Delivery, excavation, installation, watering, placing backfill material, mulching, wrapping, staking or guying, herbicide, maintenance during the establishment and warranty period, and replacements.
9030, 1.08, E | 9030-E | Tree Drainage Wells | EA |  | Excavation, furnishing and placing rock, engineering fabric, and placing backfill material.
9030, 2.01, A, 4 |  |  |  | Specify whenever plants in rows do not need to be matched in form or size.
9030, 2.01, E, 1 |  |  |  | Specify where to use bare root plants.
9030, 3.05 |  |  |  | Specify when tree drainage wells are needed.
9030, 3.08, A |  |  |  | Specify when tree wrapping is required.
9030, 3.12, B |  |  |  | Specify when a warranty for plants is required.
Figure 9030.102 |  |  |  | Specify when tree wrapping is required.
Section 9040 - Erosion and Sediment Control
9040, 1.07, C |  |  |  |  | When applicable, conduct all operations in compliance with the Iowa DNR NPDES General Permit No. 2. Labor, equipment, or materials not included as a bid item, but necessary to prevent stormwater contamination from construction related sources, are considered incidental. Incidental work related to compliance with the permit may include, but is not limited to: hazardous materials protection, fuel containment, waste disposal, and providing employee sanitary facilities.
9040, 1.08, A, 1 | 9040-A-1 | SWPPP Preparation | LS | Specify if the Contractor will be responsible for the SWPPP preparation. | Development of a SWPPP by the Contractor meeting local and state agency requirements, filing the required public notices, filing a Notice of Intent for coverage of the project under the Iowa DNR NPDES General Permit No. 2, and payment of associated NPDES permit fees.
9040, 1.08, A, 2 | 9040-A-2 | SWPPP Management | LS | Specify if the Contractor will be responsible for the SWPPP management. | All work required to comply with the administrative provisions of the Iowa DNR NPDES General Permit No. 2; including record keeping, documentation, updating the SWPPP, filing the Notice of Discontinuation, etc. Item also includes weekly inspections required to satisfy the provisions of General Permit No. 2, unless otherwise specified in the contract documents.
9040, 1.08, B | 9040-B | Compost Blanket, ____ (Thickness) | SF |  | Furnishing and spreading compost over the designated area.
9040, 1.08, C, 3 | 9040-C | Filter Berm, ____ (Size) | LF | Specify if vegetation should be included with the filter berm. | Furnishing material and constructing the filter berm, including vegetation if specified.
9040, 1.08, D, 1 | 9040-D-1 | Filter Sock, ____ (Size) | LF |  | Anchoring stakes.
9040, 1.08, D, 2 | 9040-D-2 | Filter Socks, Removal | LF |  | Restoration of the area to finished grade and off-site disposal of filter socks and accumulated sediment.
9040, 1.08, E, 1 | 9040-E | Temporary RECP,____ (Type) | SY | Specify the width of temporary RECP. | Excavation, staples, anchoring devices, and material for anchoring slots.
9040, 1.08, F, 1 | 9040-F-1 | Wattle, ____ (Type), ____ (Size) | LF |  | Anchoring stakes.
9040, 1.08, F, 2 | 9040-F-2 | Wattle, Removal | LF |  | Restoration of the area to finished grade and off-site disposal of wattle and accumulated sediment.
9040, 1.08, G, 1 | 9040-G-1 | Check Dam, Rock | TON |  | Engineering fabric.
9040, 1.08, G, 2, a | 9040-G-2-a | Check Dam, Manufactured, ____ (Type), ____ (Size) | LF |  | Anchoring stakes.
9040, 1.08, G, 2, b | 9040-G-2-b | Check Dam, Manufactured, Removal, ____ (Type) | LF |  | Restoration of the area to finished grade and off-site disposal of manufactured check dam and accumulated sediment.
9040, 1.08, H | 9040-H | Temporary Earth Diversion Structures, ____ (Type), ____ (Size) | LF |  | Removal of the berm upon completion of the project.
9040, 1.08, I | 9040-I | Level Spreader | LF | Specify if level spreaders are not to be removed. | Maintaining the spreader during the period of construction and removal upon completion of the project, unless otherwise specified in the contract documents.
9040, 1.08, J | 9040-J | Rip Rap, ____ (Type) | TON |  | Engineering fabric.
9040, 1.08, K | 9040-K | Temporary Pipe Slope Drain, ____(Type), ____ (Size) | LF |  | Excavation, furnishing and installing pipe and pipe aprons, grading, and removal of the slope drain upon completion of the project.
9040, 1.08, L, 1 | 9040-L-1 | Temporary Sediment Basin, Outlet Structure, ____ (Size) | EA | Specify the use of anti-seep collars. | Concrete base, dewatering device, anti-vortex device, outlet pipe, and anti-seep collars (if specified).
9040, 1.08, L, 2 | 9040-L-2 | Temporary Sediment Basin, Removal of Sediment | EA |  | Dewatering and removal and off-site disposal of accumulated sediment.
9040, 1.08, L, 3 | 9040-L-3 | Temporary Sediment Basin, Removal of Outlet Structure | EA |  | Dewatering and off-site disposal of the outlet structure, concrete base, emergency spillway, and accumulated sediment.
9040, 1.08, M, 1 | 9040-M-1 | Sediment Trap Outlet | TON |  | Engineering fabric.
9040, 1.08, M, 2 | 9040-M-2 | Sediment Trap Outlet, Removal of Sediment | EA |  | Dewatering and removal and off-site disposal of accumulated sediment.
9040, 1.08, M, 3 | 9040-M-3 | Sediment Trap Outlet, Removal of Device | EA |  | Dewatering and off-site disposal of sediment trap outlet and accumulated sediment.
9040, 1.08, N, 1 | 9040-N-1 | Silt Fence or Silt Fence Ditch Check | LF |  | Anchoring posts.
9040, 1.08, N, 2 | 9040-N-2 | Silt Fence or Silt Fence Ditch Check, Removal of Sediment | EA |  | Anchoring posts.
9040, 1.08, N, 3 | 9040-N-3 | Silt Fence or Silt Fence Ditch Check, Removal of Device | LF |  | Restoration of the area to finished grade and off-site disposal of fence, posts, and accumulated sediment.
9040, 1.08, O, 1 | 9040-O-1 | Track-out Control | SY |  | Subgrade stabilization fabric, removal and disposal of accumulated sediment, and removal and disposal of track-out control stone and manufactured pad.
9040, 1.08, O, 2 | 9040-O-2 | Track-out Control | TON |  | Subgrade stabilization fabric.
9040, 1.08, P, 1 | 9040-P-1 | Dust Control, Water | MGAL |  | Furnishing, transporting, and distributing water to the haul road.
9040, 1.08, P, 2 | 9040-P-2 | Dust Control, Product | SY |  | Furnishing and incorporating the dust control product.
9040, 1.08, Q, 1 | 9040-Q-1 | Erosion Control Mulching, Conventional | AC |  | Furnishing and incorporating mulch in the area designated in the contract documents.
9040, 1.08, Q, 2, c | 9040-Q-2 | Erosion Control Mulching, Hydromulching, ____ (Type) | AC | Specify the area to hydromulch. | Furnishing mulch and tackifier (if applicable), providing equipment specific to hydromulching, and applying the mulch to the specified area.
9040, 1.08, R | 9040-R | Turf Reinforcement Mats, ____ (Type) | SQ |  | Excavation, staples, anchoring devices, and material for anchoring slots
| 9040-S | Not currently used - intentionally left blank
9040, 1.08, T, 1 | 9040-T-1 | Inlet Protection Device, ____ (Type) | EA |  | Removal of the device upon completion of the project.
9040, 1.08, T, 2 | 9040-T-2 | Inlet Protection Device, Maintenance | EA |  | Removal and off-site disposal of accumulated sediment.
9040, 1.08, U | 9040-U | Flow Transition Mat | SF |  | Anchoring devices.
9040, 1.08, V | 9040-V | End of Season Temporary Erosion Control | AC |  | Furnishing, placing, and maintaining the end of season temporary erosion control throughout the winter season.
9040, 1.08, W, 1 | 9040-W-1 | Linear Erosion Control Installation | LF | Specify when to use linear erosion control. | Anchoring posts and anchoring stakes.
9040, 1.08, W, 2 | 9040-W-2 | Linear Erosion Control Removal | LF | Specify when to use linear erosion control. | Restoration of the area to finished grade and off-site disposal of fence, filter socks, wattles, anchoring posts, anchoring stakes, and accumulated sediment.
9040, 1.08, X, 1 | 9040-X-1 | Grid-Tied Concrete Block Mat | SY |  | Anchor trenches, underlayments, ground anchors, ties, and splicing.
9040, 1.08, X, 2 | 9040-X-2 | GRCBM Concrete Anchor Trench | LF |  | Excavation, concrete, and installation.
9040, 2.02, B |  |  |  | Specify the use of tackifiers in compost blankets.
9040, 2.03 |  |  |  | Specify the use of filter material in areas other than filter socks.
9040, 2.04 |  |  |  | Specify the use of slash mulch in areas other than filter berms.
9040, 2.07, A |  |  |  | Specify diameter for open weave, degradable netting if other than 9 inches is required.
9040, 2.08, A, 2 |  |  |  | Specify if using RECP for permeable check dam.
9040, 2.09, A |  |  |  | Specify length of pressure-treated timber for level spreaders.
9040, 2.12, A |  |  |  | Specify class of concrete if not Class C.
9040, 2.12, B |  |  |  | Specify riser diameter for sediment basin outlet structures.
9040, 2.12, C, 1 |  |  |  | Specify the number, diameter, and elevation of the holes in the riser of the dewatering device in sediment basin outlet structures.
9040, 2.12, D |  |  |  | Specify barrel diameter of the sediment basin outlet structures.
9040, 2.12, E |  |  |  | Specify riser diameter for anti-vortex device.
9040, 3.02, D |  |  |  | Specify if weekly erosion and sediment control site inspections are not required as a part of SWPPP management.
9040, 3.05, B |  |  |  | Specify depth of compost blankets.
9040, 3.06, A |  |  |  | Specify when the filter berm is not to be installed along the contour.
9040, 3.07, A, 1 |  |  |  | Specify the size and length of filter sock.
9040, 3.07, A, 2 |  |  |  | Specify when the filter sock is not to be installed along the contour.
9040, 3.07, B |  |  |  | Specify when to remove the filter sock.
9040, 3.08, A, 1, e |  |  |  | Specify if the upslope anchor trench is to be seeded.
9040, 3.08, A, 4, d |  |  |  | Specify if the intermediate anchor trench is to be seeded.
9040, 3.08, A, 7, e |  |  |  | Specify if the terminal anchor trench is to be seeded.
9040, 3.08, C, 1 |  |  |  | Specify if placement of seed and fertilizer is to be accomplished before installation of temporary rolled erosion control products.
9040, 3.09, B |  |  |  | Specify when to remove the wattle.
9040, 3.10, A, 2 |  |  |  | Specify when to provide an RECP under the check dam.
9040, 3.10, B, 2 |  |  |  | Specify when to provide an RECP under the check dam.
9040, 3.10, D, 1 |  |  |  | Specify when to install fiber log check dam over RECP blanket.
9040, 3.12, C |  |  |  | Specify the excavated depth behind the level spreader.
9040, 3.12, E |  |  |  | Specify the minimum depth of depression before accumulated sediment is removed.
9040, 3.15, A, 1 |  |  |  | Specify the size and elevation of the temporary sediment basin storage area.
9040, 3.15, A, 3 |  |  |  | Specify when to install internal baffles.
9040, 3.15, B, 2, a |  |  |  | Specify the number, diameter, and configuration of holes in the riser section of sediment basin outlet structures.
9040, 3.16 |  |  |  | Specify the size and elevations of sediment traps.
9040, 3.17, A, 1 |  |  |  | Specify when the silt fence material is not to be installed along the contour.
9040, 3.18, E |  |  |  | Specify when to install subgrade stabilization fabric prior to placing crushed stone or manufactured track-out pad.
9040, 3.18, F |  |  |  | Specify the thickness and dimensions of crushed stone for stone track-out control.
9040, 3.24, D, 2, a |  |  |  | Specify the width of GTCBM to be placed.
Figure 9040.101 |  |  |  | Specify if compost blankets are vegetated or unvegetated.
Figure 9040.102 |  |  |  | Specify size of berm if slope is steeper than 3:1. Specify berm placement locations in uncompacted windrow perpendicular to the slope. Specify filter sock diameter.
Figure 9040.105 |  |  |  | Specify diameter of wattle. Specify space between wattles.
Figure 9040.106 |  |  |  | Specify when to install an 8 foot wide strip of RECP under the check dam. Specify when to place a straw wattle against the upstream face of silt fence check dam.
Figure 9040.107 |  |  |  | Specify height between engineering fabric and crest on the rock check dam.
Figure 9040.108 |  |  |  | Specify total height of diversion.
Figure 9040.109 |  |  |  | Specify excavated depression depth.
Figure 9040.110 |  |  |  | Specify the rock thickness (T), width (W), and length (L) for rip rap apron for pipe outlet onto flat ground.
Figure 9040.111 |  |  |  | Specify the rock thickness (T), width (W), and length (L) for rip rap apron for pipe outlet into channel.
Figure 9040.112 |  |  |  | Specify diameter of pipe for temporary pipe slope drain. Specify A, B, and C anchoring options.
Figure 9040.113 |  |  |  | Specify barrel length and diameter for sediment basin without emergency spillway. Specify when anti-seep collars are required.
Figure 9040.114 |  |  |  | Specify barrel length and diameter for sediment basin with emergency spillway. Specify when anti-seep collars are required.
Figure 9040.115 |  |  |  | Specify elevations and dimensions for sediment basin dewatering device. Specify perforation configurations. Specify diameter of discharge pipe barrel.
Figure 9040.116 |  |  |  | Specify riser diameter for anti-vortex device.
Figure 9040.117 |  |  |  | Specify the number of baffles to install.
Figure 9040.118 |  |  |  | Specify width of sediment trap.
Figure 9040.119 |  |  |  | Specify spacing of post installation for silt fence.
Section 9050 - Gabions and Revet Mattresses
9050, 1.08, A, 3 | 9050-A | Gabions, ____ (Type) | CY | Specify PVC coating for gabions. | Furnishing and assembling wire mesh baskets, PVC coating (if specified in the contract documents), fasteners, furnishing and placing gabion stone, engineering fabric, and anchor stakes.
9050, 1.08, B, 3 | 9050-B | Revet Mattresses, ____ (Type) | CY | Specify PVC coating for revet mattresses. | Furnishing and assembling wire mesh baskets, PVC coating (if specified in the contract documents), fasteners, furnishing and placing mattress stone, engineering fabric, and anchor stakes.
9050, 2.01 |  |  |  | Specify when double twisted wire baskets are not required.
9050, 2.02 |  |  |  | Specify when to use welded wire baskets.
9050, 2.05 |  |  |  | Specify when to use anchor stakes. Specify the length of anchor stakes.
9050, 3.01, A |  |  |  | Specify when to cut and reshape the area behind a proposed gabion wall to allow for placement of the wall.
9050, 3.01, E |  |  |  | Specify the placement, compaction, and dimensions of granular subbase materials.
9050, 3.04, A |  |  |  | Specify special details of gabion wall installation including height, slope of wall, gabion setback, special backfill materials, and tieback requirements.
Section 9060 - Chain Link Fence
9060, 1.08, A, 1 | 9060-A-1 | Chain Link Fence, Residential, ____ (Type), ____ (Size) | LF | Specify PVC coating for chain link fence. | Posts, fabric, rails, fittings, ties, PVC coating (if specified in the contract documents), excavation of post holes, and concrete encasement of posts.
9060, 1.08, A, 2 | 9060-A-2 | Chain Link Fence, Commercial, ____ (Type), ____ (Size) | LF | Specify PVC coating for chain link fence. | Posts, fabric, rails, braces, truss rods, ties, tension wire, tension bands, tension bars, grounds, fittings, PVC coating (if specified in the contract documents), excavation of post holes, and concrete encasement of posts.
9060, 1.08, B, 3 | 9060-B | Gates, ____ (Type), ____ (Size) | EA | Specify the use of barbed wire for gates. | Gate rails, fabric, stretcher bars, braces, vertical stay, hinges, latches, keepers, drop bar lock, center gate stop, and barbed wire (if specified).
9060, 1.08, C, 3 | 9060-C | Barbed Wire, ____ (Type of Supporting Arm) | LF |  | Furnishing and installing all necessary strands of barbed wire, anchors, and barbed wire supporting arms.
9060, 1.08, D | 9060-D | Removal and Reinstallation of Existing Fence, ____ (Type), ____ (Size) | LF |  | Removing vegetation; removing all fence fabric, appurtenances, posts, and gates; removal of concrete encasement from posts; storage of the removed fencing materials to prevent damage; reinstallation of the posts, gates, and fabric, including all appurtenances; and replacement of any fence parts that are not able to be salvaged and reinstalled. Replace items damaged from Contractor’s operations with new materials, at no additional cost to the Contracting Authority.
9060, 1.08, E | 9060-E | Removal of Fence | LF |  | Off-site disposal of fence (including posts, concrete encasement of posts, gates, grounds, and barbed wire) and placing and compacting backfill material in post holes.
9060, 1.08, F | 9060-F | Temporary Fence, ____ (Type), ____ (Size) | LF |  | Furnishing, installing, and removing posts, fabric, ties, and fittings.
9060, 2.01, D, 2 |  |  |  | Specify the PVC coating color.
9060, 2.02, A, 2 |  |  |  | Specify the nominal diameter of fence height for post use, if other than shown in the table.
9060, 2.05, A |  |  |  | Specify the type of arm configuration for barbed wire supporting arms.
9060, 2.07, A |  |  |  | Specify the type, height, and width of gates.
9060, 3.01, A |  |  |  | Specify fence location and height.
9060, 3.01, B, 2, a |  |  |  | Specify post holes dimensions.
9060, 3.01, B, 2, e |  |  |  | Specify the required brace-post assembly.
9060, 3.01, G |  |  |  | Specify when to use barbed wire.
9060, 3.01, G, 1 |  |  |  | Specify the installation of barbed wire, if other than 3 parallel wires on each barbed wire supporting arm on the outside of the area being secured.
9060, 3.01, H |  |  |  | Specify the installation requirements for gates.
9060, 3.01, I, 1 |  |  |  | Specify the installation of electrical grounds.
9060, 3.02 |  |  |  | Specify when all fences, including posts and footings, are not to be removed from within work areas.
9060, 3.03, A |  |  |  | Specify the height of temporary fence.
Figure 9060.101 |  |  |  | Specify the fence fabric width. Specify when to install fence on the roadway side of the right-of-way.
Figure 9060.103 |  |  |  | Specify the length of the sidewalk.
Section 9070 - Landscape Retaining Walls
9070, 1.08, A | 9070-A | Modular Block Retaining Wall | SF |  | Excavation, foundation preparation, furnishing and placing wall units, geogrid (if necessary), leveling pad, subdrain, porous backfill material for subdrain, engineering fabric for subdrain, granular backfill material, suitable backfill material, and shoring as necessary.
9070, 1.08, B | 9070-B | Limestone Retaining Wall | SF |  | Excavation, foundation preparation, furnishing and placing leveling pad, limestone, subdrain, porous backfill material for subdrain, engineering fabric for subdrain, suitable backfill material, and shoring as necessary.
9070, 1.08, C | 9070-C | Landscape Timbers | SF |  | Excavation, foundation preparation, furnishing and placing leveling pad, landscape timbers, spikes, reinforcing bar, subdrain, porous backfill material for subdrain, engineering fabric for subdrain, suitable backfill material, and shoring as necessary.
9070, 2.01, B |  |  |  | Specify the depth of limestone slabs, if other than 8 inches.
9070, 3.01, B |  |  |  | Specify the excavation line and grade.
Section 9071 - Segmental Block Retaining Walls
9071, 1.08, A | 9071-A | Segmental Block Retaining Wall | SF |  | Design by a Licensed Professional Engineer in the State of Iowa, excavation, foundation preparation, furnishing and placing wall units, geogrid, leveling pad, subdrain, porous backfill material for subdrain, engineering fabric for subdrain, suitable backfill material, and shoring as necessary.
9071, 1.08, C | 9071-C | Granular Backfill Material | TON |  | Furnishing, transporting, placing, and compacting material.
9071, 3.01, B |  |  |  | Specify the excavation line and grade.
9071, 3.02, B |  |  |  | Specify leveling pad materials.
9071, 3.02, C |  |  |  | Specify the elevation and orientation.
9071, 3.02, D, 1 |  |  |  | Specify the use of subdrains.
Section 9072 - Combined Concrete Sidewalk and Retaining Wall
9072, 1.08, A | 9072-A | Combined Concrete Sidewalk and Retaining Wall | CY |  | Excavation; foundation preparation; furnishing and placing concrete and reinforcing steel; joint material; subdrain; porous backfill material; suitable backfill material; finishing disturbed areas; and shoring as necessary.
9072, 2.01, A, 3 |  |  |  | Specify the type of expansion joint, if resilient filler is not desired.
9072, 3.01, B |  |  |  | Specify the excavation line and grade.
9072, 3.04 |  |  |  | Specify the formation of rustications.
Section 9080 - Concrete Steps, Handrails, and Safety Rail
9080, 1.08, A | 9080-A | Concrete Steps, ____ (Type) | SF |  | Reinforcement, expansion joint material, and preparation of subgrade.
9080, 1.08, B | 9080-B | Handrail, ____ (Type) | LF |  | Posts, mounting hardware or concrete grout, and finishing (painted, galvanized, or powder coated).
9080, 1.08, C | 9080-C | Safety Rail | LF |  | Posts, concrete for ground mounting, pickets, mounting hardware, epoxy grout, and finishing (painted, galvanized, or powder coated).
9080, 2.04, B |  |  |  | Specify when to galvanize handrail and safety rail.
9080, 2.04, C |  |  |  | Specify when to apply powder coat to steel, galvanized steel, or aluminum handrail and safety rail.
9080, 3.02, A, 1 |  |  |  | Specify the length of rail.
Figure 9080.103 |  |  |  | Specify the field painting of safety rail.
DIVISION 10 - DEMOLITION
Section 10,010 - Demolition
10,010, 1.07, A |  |  |  | Specify when the use of explosives is allowed.
10,010, 1.08, A | 10,010-A | Demolition Work | LS |  | Removal of trees, brush, vegetation, buildings, building materials, contents of buildings, appliances, trash, rubbish, basement walls, foundations, sidewalks, steps, and driveways from the site; disconnection of utilities; furnishing and compaction of backfill material; furnishing and placing topsoil; finish grading of disturbed areas; placing and removing safety fencing; removal of fuel and septic tanks and cisterns; seeding; and payment of any permit or disposal fees.
10,010, 1.08, B | 10,010-B | Plug or Abandon Well | EA |  | Obtaining all permits; plug or abandon private wells according to local, state, and federal regulations.
10,010, 3.08, D |  |  |  | Specify when the removal and disposal of all brush, shrubs, trees, logs, downed timber, and other yard waste on the site is not desired.
10,010, 3.08, E |  |  |  | Specify when the removal of all retaining walls is not desired.
10,010, 3.11 |  |  |  | Specify what materials are required to be recycled from the demolition site.
DIVISION 11 - MISCELLANEOUS
Section 11,010 - Construction Survey
11,010, 1.02 |  |  |  | Specify any additional items to be included in construction survey work.
11,010, 1.08, A | 11,010-A | Construction Survey | LS |  | The costs of resetting project control points, re-staking, and any additional staking requested beyond the requirements of this section.
11,010, 1.08, B | 11,010-B | Monument Preservation or Replacement | LS |  | Property research and documentation, locating monuments prior to construction, replacement of disturbed monuments, and preparation and filing of the monument preservation certificate.
11,010, 3.02, D |  |  |  | Specify if property limits are to be marked.
Section 11,020 - Mobilization
11,020, 1.07, B |  |  |  |  | When the proposal form does not include a bid item for mobilization, all costs incurred by the contractor for mobilization are incidental to other work and no separate payment will be made.
11,020 1.08, A | 11,020-A | Mobilization | LS |  | The movement of personnel, equipment, and supplies to the project site; the establishment of offices, buildings, and other facilities necessary for the project; and bonding, permits, and other expenses incurred prior to construction.
Section 11,030 - Temporary Services During Construction
11,030, 1.08, A | 11,030-A | Maintenance of Postal Service | LS |  | Coordinating with USPS and erecting and maintaining temporary mailboxes.
11,030, 1.08, B | 11,030-B | Maintenance of Solid Waste Collection | LS |  | Coordinating and maintaining solid waste collection services including establishing alternate collection sites if required.
Section 11,040 - Temporary Sidewalk Access
11,040, 1.08, A | 11,040-A | Temporary Pedestrian Residential Access | SY |  | Supplying and placing granular material, continuous maintenance of granular surface, removal of temporary granular sidewalk, and restoring disturbed surfaces to a condition equal to that which existed prior to construction.
11,040, 1.08, B | 11,040-B | Temporary Granular Sidewalk | SY |  | Excavation, grading, timber edging, supplying and placing granular material, continuous maintenance of granular surface, removal of temporary granular sidewalk, and restoring disturbed surfaces to a condition equal to that which existed prior to construction.
11,040, 1.08, C | 11,040-C | Temporary Longitudinal Channelizing Device | LF |  | Construction, placement, maintenance, and removal of the device.
11,040, 3.02, A |  |  |  | Specify locations to construct temporary granular sidewalks.
11,040, 3.03, B |  |  |  | Specify locations to locate temporary longitudinal channelizing devices.
Figure 11,040.102 |  |  |  | Specify when to install orange construction safety fence between the top of the bottom rail and the bottom of the top rail.
Section 11,050 - Concrete Washout
11,050, 1.08, A | 11,050-A | Concrete Washout | LS |  | Providing concrete washwater containment, collection, and disposal.